## Readme
Some formulas…
Surface roughness factor
should be 140.4
Doh!
Coax_Microwaves101_Rev4.xlsx
Update May 2020: If you have a previous version of theos coax spreadsheet, do us both a favor and delete it... Added temperature coefficient of resistance data, spreadsheet can now calculate coax loss over temperature. We put in TCR data in the material look up table if it was available... if you use some of the more exotic materials you will get a "No data" error. Note that dielectric loss tangents don't have the ability to vary over temperature in this spreadsheet. Added a three-temperature plot where you get to pick the temperatures.
Fixed a few problems with the surface roughness calculation, including that it blew up if you entered "0", and its effect was somehow squared. Why did no one ever complain? We added a plot to show the surface roughness factor, which is between 100% (no effect) and 200% (maximum effect) for center and outer conductors. Surface roughness is now correct to thsi reference:
E. O. Hammerstad and F. Bekkadal, A Microstrip Handbook, ELAB Report, STF 44 A74169, University of Trondheim, Norway, 1975, pp 98-110.
Spreadsheet still does not analyze plated conductors. Plated center conductors are popular, we intend to add this feature one of these days!
This spreadsheet has some very esoteric plots, meant to help understand what the loss contributors are. If you just want a quick answer to "what's the loss" there is a single point calculation.
September 2018. Now the pull-down units for diameter and length are independent. Choices for diameter are inches and mm, while choices for length are feet, inches, meters and mm. Thanks to Bob for the pointing out a potential problem, and helpful suggestions! Now saved in the latest .xlsx format. Fixed some typos.
January 11, 2011. Fixed loss tangent of foamed PTFE, now it is 0.00015. Previously way too high! Thanks to Joe for pointing this out.
April 7, 2008 - Added Surface Roughness Effect Calculation. Ref. Ansoft HFSS manual. - Added resistivity of Stainless Steel
November 20, 2007 - fixed a few more bugs in the look-up tables, it's always something!
May 2007: We fixed a few more bugs, the cutoff frequency was previouly only valid for inches...
April 2007: We' added the offset coax calculation for Z0. If you don't need it, ignore the "concentricity" parameter, but it's here if you need it. It doesn't affect the C' and G' calculations, we might add that on a future revision. We also fixed a couple of math mistakes, so please delete previous versions of this spreadsheet calculator. And we've started adding a list of dielectric materials which are access from a pull-down menu.
Please send us reports of any problems or bugs and we'll fix them... This spreadsheet calculate parameters of coax cables. It using the "more exact" equation for metal loss, which is ignored by expensive programs such as Agilent ADS. Visit Microwaves101.com and look up "coax" to learn more. The calculation page may be locked, if you want to mess with it, ask us nicely or go make your own spreadsheet!
Use the blue boxes on the "Enter data" worksheet to enter material properties and geometry. You can choose inches or millimeters as units to enter data using the drop-down menu. The calculated values are presented using meters as well as feet. Conductor and dielectric materials are accessed from pull-down menus; if you don't like what we've got, simply overwrite the parameters in the light blue cells. You can also change values in the table or enter your own materials as "aaa User defined" etc. Be careful, the list has to stay alphabetized or it won't work properly, a stupid quirk! (Leave the letters "aaa", "aab" and "aac" alone). Frequency is entered in Hertz, to 10 GHz is entered at 1e10.
Plots use logarithmic and linear scales for frequency. Change them if you like! The range of the plots is limited by the calculated cut-off frequency, you can overwrite the plot limits too.
Here is what this spreadsheet calculates:
Frequency-independent calculations:
Characteristic impedance (ohms) with and without non-concentric conductors
Capacitance per length (pF/ft, pF/meter)
Inductance per length (nH per foot, nH/meter)
Cutoff frequency of undesirable TE10 mode
Parallel conductance per length (mhos/foot, mhos/meter)
Loss due to conductivity of dielectric (dB/foot, dB/meter)
Frequency dependent calculations:
Series RF resistance per length, outer jacket (Ohms/foot, Ohms/meter)
Series RF resistance per length, inner conductor (Ohms/foot, Ohms/meter)
Loss due to metal, inner conductor (dB/foot, dB/m)
Loss due to metal, outer conductor (dB/foot, dB/m)
Loss due to dielectric loss tangent (dB/foot, dB/meter)
Total loss per length (dB/foot, dB/meter)
Unknown Editor
Microwaves101.com
a
b
c

## Enter data
Coax calculator
Microwaves101.com | Enter numerical data in blue fields
Overwrite data in light blue fields if you like
Bright yellow fields are a pull-down choice
| Enter Conductor Properties |  | Enter Dielectric Properties
| Outer | Inner | Donut
Material | Copper | Copper | PTFE (Teflon) |  | Use the pull-down material list or
σ | 59772863.1201 | 59772863.1201 | 1e-18 | mho-meter | overwrite the light blue cells
TCR | 0.004041 | 0.004041 | N/A | parts per degree C
ρ | 1.673e-08 | 1.673e-08 | 1e+18 | ohm-meter | Ohm-meter cells are used in the calculations, overwrite these cells if you want.
ρ | 1.673e-06 | 1.673e-06 | 1e+20 | ohm-cm
ρ | 1.673 | 1.673 | 1e+26 | µ-ohm-cm
µR | 1 | 1 | N/A
eR | N/A | N/A | 2.1
tanD | N/A | N/A | 0.0003
Enter Coax Geometry
Choose units (inches or mm) | mm
Dimensions
| Outer "D" | Inner "d"
Enter diameters in your units | 0.94 | 0.28 | mm
Diameter in meters | 0.00094 | 0.00028 | meters
Enter concentricity in your units | 0 | mm
Concentricity in meters | 0 | meters
Enter shell thickness in your units | 0.125 | mm
Shell thickness in meters | 0.000125 | meters
Enter Roughness | 0 | 0 | mm
Roughness in meters | 0 | 0 | meters
| Outer "D" | Inner "d"
Cross-section area | 4.1822e-07 | 6.1575e-08 | meter2
DC resistance R' | 0.040002 | 0.2717 | Ohms/meter
dimension "a" | 0.00014 | meters
dimension "b" | 0.00047 | meters
dimension "c" | 0.000595 | meters
Frequency Independent Calculations
D/d | 3.3571
Z0 if concentric | 50.1439 | ohms
Z0 due to concentricity | 50.1439 | ohms
DC resistance outer conductor | 0.040002 | Ohms/meter | 0.012193 | Ohms/foot
DC resistance inner conductor | 0.2717 | Ohms/meter | 0.082814 | Ohms/foot
Capacitance/length C' | 96.3312 | pF/meter | 29.3618 | pF/foot
Inductance/length L' | 242.2774 | nH/meter | 73.8462 | nH/foot
Dielectric conductance/length G' | 5.1808e-18 | Siemens/meter | 1.5791e-18 | Siemens/foot
Dielectric conductance loss | 1.1283e-15 | dB/meter | 3.4389e-16 | dB/foot
Velocity of propagation Vp | 206876450.2164 | meters/second | 69.01% | % freespace velocity
Fcutoff | 107.95 | GHz
Single-Point Frequency Dependent Calculations Using Data Entered Above
Enter your favorite frequency!
Enter frequency | 26500000000 | Hz
Enter temperature | 25 | degrees C | Length |  | Phase
Enter length | 1 | meters | 1 | meters | 46114.4804 | degrees | Values for: | 1 | meters
[7 empty] | At: | 26.5 | GHz
Outside conductor loss at temperature | 1.226 | dB/m | 0.37367 | dB/foot | 0.031139 | dB/inch | Inside conductor roughness factor | 100% | %
Inside conductor loss at temperature | 4.131 | dB/m | 1.2591 | dB/foot | 0.10493 | dB/inch | Inside conductor roughness factor | 100% | %
Loss tangent loss | 1.0491 | dB/m | 0.31977 | dB/foot | 0.026647 | dB/inch | Outside conductor loss at temperature | 1.226 | dB
Dielectric conductivity loss | 1.1298e-15 | dB/m | 3.4437e-16 | dB/foot | 2.8698e-17 | dB/inch | Inside conductor loss at temperature | 4.131 | dB
Composite loss | 6.4061 | dB/m | 1.9526 | dB/foot | 0.16271 | dB/inch | Loss tangent loss | 1.0491 | dB
Wavelength | 0.0078067 | meter | 0.025612 | feet | 0.30735 | inches | Dielectric conductivity loss | 1.1298e-15 | dB
Half wavelength | 0.0039033 | meter | 0.012806 | feet | 0.15367 | inches | Composite loss | 6.4061 | dB
Quarter wavelength | 0.0019517 | meter | 0.0064031 | feet | 0.076837 | inches
Plot range
Fstart | 1 | Hz | Default is 1 Hertz
Fstop | 107950009836.4658 | Hz | Default is the cutoff frequency
Geometric increment | 1.1944 |  | Overwrite these if you dare
Enter three temperatures for temperature plot
T1 | -54 | deg C
T2 | 25 | deg C
T3 | 85 | deg C
Constants
µ0 (permeability of free space) | 1.2566e-06 | Henries/meter
ε0 (permitivity of free space) | 8.8542e-12 | Farads/meter
c (speed of light) | 299792458 | meters/second
feet/meter | 3.2808
Data from this web site
https://www.allaboutcircuits.com/textbook/direct-current/chpt-12/temperature-coefficient-resistance/
[11 empty] | Material |  | TCR (parts/C)
Caution: material lists must remain in alphabetical order! | [10 empty] | Nickel | Element | 0.005866
Conductor material list | [10 empty] | Iron | Element | 0.005671
|  | Resistivity |  |  | Conductivity | MuR | TCR | Reference? |  |  | Molybdenum | Element | 0.004579
Material | Formula | micro-ohm-cm | ohm-cm | ohm-m | mhos/m |  |  |  |  | Don't erase these! | Tungsten | Element | 0.004403
aaa User defined 1 | poly Si | 195 | 0.000195 | 1.95e-06 | 512820.5128 | 1 | No data |  |  | inches | Aluminum | Element | 0.004308
aab User defined 2 |  | 1 | 1e-06 | 1e-08 | 100000000 | 1 | No data |  |  | mm | Copper | Element | 0.004041
aac User defined 3 |  | 1 | 1e-06 | 1e-08 | 100000000 | 1 | No data |  |  |  | Silver | Element | 0.003819
Aluminum | Al | 2.65 | 2.65e-06 | 2.65e-08 | 37735849.0566 | 1 | 0.004308 |  |  |  | Platinum | Element | 0.003729
Brass |  | 6.6667 | 6.6667e-06 | 6.6667e-08 | 15000000 | 1 | No data |  |  |  | Gold | Element | 0.003715
Bronze |  | 10 | 1e-05 | 1e-07 | 10000000 | 1 | No data |  |  |  | Zinc | Element | 0.003847
Carbon | C | 3000 | 0.003 | 3e-05 | 33333.3333 | 1 | No data |  |  | Don't erase these! | Steel* | Alloy | 0.003
Chromium | Cr | 18 | 1.8e-05 | 1.8e-07 | 5555555.5556 | 1 | No data |  |  | feet | Nichrome | Alloy | 0.00017
Copper | Cu | 1.673 | 1.673e-06 | 1.673e-08 | 59772863.1201 | 1 | 0.004041 |  |  | inches | Nichrome V | Alloy | 0.00013
Gold | Au | 2.44 | 2.44e-06 | 2.44e-08 | 40983606.5574 | 1 | 0.003715 |  |  | meters | Manganin | Alloy | +/- 0.000015
Indium | In | 15.52 | 1.552e-05 | 1.552e-07 | 6443298.9691 | 1 | No data |  |  | mm | Constantan | Alloy | -7.4e-05
Iridium | Ir | 5.3 | 5.3e-06 | 5.3e-08 | 18867924.5283 | 1 | No data
Iron | Fe | 9.66 | 9.66e-06 | 9.66e-08 | 10351966.8737 | 4000 | 0.005671
Lead | Pb | 20.65 | 2.065e-05 | 2.065e-07 | 4842615.0121 | 1 | No data
Magnesium | Mg | 4.2 | 4.2e-06 | 4.2e-08 | 23809523.8095 | 1 | No data
Nickel | Ni | 8.707 | 8.707e-06 | 8.707e-08 | 11485012.0593 | 150 | 0.005866
Nichrome | Ni80/Cr20 | 110 | 0.00011 | 1.1e-06 | 909090.9091 | 1 | 0.00017
Palladium | Pd | 10.62 | 1.062e-05 | 1.062e-07 | 9416195.8569 | 1 | No data
Platinum | Pt | 10.62 | 1.062e-05 | 1.062e-07 | 9416195.8569 | 1 | 0.003729
Rhodium | Rh | 4.51 | 4.51e-06 | 4.51e-08 | 22172949.0022 | 1 | No data
Silicon (HRS) | Si | 2000000000 | 2000 | 20 | 0.05 | 1 | No data
Silicon (LRS) | Si | 2000000 | 2 | 0.02 | 50 | 1 | No data
Silver | Ag | 1.59 | 1.59e-06 | 1.59e-08 | 62893081.761 | 1 | 0.003819
Stainless steel | Stainless | 45 | 4.5e-05 | 4.5e-07 | 2222222.2222 | 2 | No data | Confirm with supplier!
Steel, carbon | Steel | 46 | 4.6e-05 | 4.6e-07 | 2173913.0435 | 100 | 0.003 | Confirm with supplier!
Tantalum | Ta | 15.52 | 1.552e-05 | 1.552e-07 | 6443298.9691 | 1 | No data
Tantalum nitride | TaN | 252 | 0.000252 | 2.52e-06 | 396825.3968 | 1 | No data
Tin (white) | Sn | 11.55 | 1.155e-05 | 1.155e-07 | 8658008.658 | 1 | No data
Titanium | Ti | 55 | 5.5e-05 | 5.5e-07 | 1818181.8182 | 1 | No data
Tungsten | W | 5.6 | 5.6e-06 | 5.6e-08 | 17857142.8571 | 1 | 0.004403
Zinc | Zn | 5.68 | 5.68e-06 | 5.68e-08 | 17605633.8028 | 1 | 0.003847
Zirconium | Zr | 4.1 | 4.1e-06 | 4.1e-08 | 24390243.9024 | 1 | No data
Dielectric material list (includes Microwave Engineering Passive Circuits by Peter Rizzi and other references)
| Er | TanD | Resistivity | Notes
ohm-meters
aaa User defined 1 | 1 | 0 | 10000000000000000
aab User defined 2 | 1 | 0 | 10000000000000000
aac User defined 3 | 1 | 0 | 10000000000000000
Air | 1 | 0 | 10000000000000000
Alumina | 9.6 | 0.0001 | 10000000000000000
Foamed PTFE | 1.43 | 0.00015 | 10000000000000000
Fuzed quartz | 3.75 | 0.0004 | 1e+18 | Wikipedia
Fuzed silica | 3.3 | 0.003 | 10000000000000000
Glass | 5 | 0.001 | 10000000000000000 | There are many different glasses
Mica | 5.4 | 0.0003 | 10000000000000000
Polystyrene | 2.55 | 0.0003 | 10000000000000000
PTFE (Teflon) | 2.1 | 0.0003 | 1e+18
Quartz (Fuzed) | 3.8 | 6e-05 | 10000000000000000
Rexolite - 1422 | 2.54 | 0.0005 | 10000000000000000
Silicon (HRS) | 11.7 | 0.00015 | 20
Silicon dioxide | 4.5 | 0.005 | 10000000000000000
Styrofoam | 1.03 | 0.0001 | 10000000000000000
Teflon (PTFE) | 2.02 | 0.00015 | 10000000000000000
ER
D
d
c
a
b
c
Note on D120: Sergio Mariotti: Found many and different values. A trusted value for AISI316L may be 45 mW*cm
Note on H120: Sergio Mariotti: mr may be 1 or slightly higher at DC. In GHz region almost all materials have mr=1

## Calcs
Dimensions | [28 empty] | Data for temperature plot
a | 0.00014 | meters | [6 empty] | Surface roughness equation | [19 empty] | TCR outside |  | 0.004041
b | 0.00047 | meters | [26 empty] | TCR inside |  | 0.004041
c | 0.000595 | meters
rho outside | 1.673e-08 | ohm-m |  | mu outside | 1.2566e-06 | H/m | [22 empty] | T1 |  |  |  | T2 |  |  |  | T3
rho inside | 1.673e-08 | ohm-m |  | mu inside | 1.2566e-06 | H/m | [21 empty] | Temp. C | -54 | C |  |  | 25 | C |  |  | 85 | C
[28 empty] | plot labels | -54 C |  |  |  | 25 C |  |  |  | 85 C
|  |  |  | Metal loss calculation |  |  |  |  | Roughness coefficients |  | Loss due to skin effect
|  |  |  | outside | inside |  |  |  | Outside | Inside | Outside | Inside | Outside | Inside | Outside | Inside | Total |  |  | Loss due to loss tangent |  |  | Loss due to dielectric conductivity |  |  | Total loss
|  | Freq | Freq | skin depth | skin depth | Outside cross-section equivalent area | Inside cross section equivalent area | Lambda |  |  | R/length | R/length | skin effect loss per meter | skin effect loss per meter | skin effect loss per foot | skin effect loss per foot |  |  |  | G/length | dielectric loss per meter | dielectric loss per foot | G/length | ohmic loss per meter | ohmic loss per foot | total loss per meter | total loss per foot |  | Loss/length outside | loss/length inside | Total metal loss at temperature | Total loss at temperature | Loss/length outside | loss/length inside | Total metal loss at temperature | Total loss at temperature | Loss/length outside | loss/length inside | Total metal loss at temperature | Total loss at temperature
|  | Hz | GHz | meters | meters | meter2 | meter2 | m | % | % | Ohm/m | Ohm/m | dB/m | dB/m | dB/foot | dB/foot | Ohm/m | N/m | dB/m | mho/meter | dB/m | dB/foot | mhos/m | dB/m | dB/foot | dB/m | dB/foot |  | dB/m | dB/m | dB/m | dB/m | dB/m | dB/m | dB/m | dB/m | dB/m | dB/m | dB/m | dB/m
|  | 0 | 0 | infinity | infinity | 4.1822e-07 | 6.1575e-08 | infinity | 100% | 100% | 0.040002 | 0.2717 | 0.0034646 | 0.023532 | 0.001056 | 0.0071727 | 0.3117 | 0.0031081 | 0.026996 | 0 | 0 | 0 | 5.188e-18 | 1.1298e-15 | 3.4437e-16 | 0.026997 | 0.0082287 |  | 0.0023586 | 0.01602 | 0.018378 | 0.018378 | 0.0034646 | 0.023532 | 0.026997 | 0.026997 | 0.0031146 | 0.029238 | 0.032352 | 0.032352
|  | 1 | 1e-09 | 0.065098 | 0.065098 | 4.1781e-07 | 6.1531e-08 | 299792458 | 100% | 100% | 0.040042 | 0.2719 | 0.0034681 | 0.023549 | 0.0010571 | 0.0071778 | 0.31194 | 0.0031104 | 0.027017 | 1.8183e-13 | 3.9571e-11 | 1.2061e-11 | 5.188e-18 | 1.1298e-15 | 3.4437e-16 | 0.027017 | 0.0082349 |  | 0.0023609 | 0.016031 | 0.018392 | 0.018392 | 0.0034681 | 0.023549 | 0.027017 | 0.027017 | 0.0031177 | 0.029259 | 0.032376 | 0.032376
|  | 1.1944 | 1.1944e-09 | 0.059565 | 0.059565 | 4.1777e-07 | 6.1527e-08 | 250995132.5888 | 100% | 100% | 0.040046 | 0.27191 | 0.0034684 | 0.023551 | 0.0010572 | 0.0071783 | 0.31196 | 0.0031106 | 0.027019 | 2.1718e-13 | 4.7264e-11 | 1.4406e-11 | 5.188e-18 | 1.1298e-15 | 3.4437e-16 | 0.027019 | 0.0082355 |  | 0.0023612 | 0.016032 | 0.018393 | 0.018393 | 0.0034684 | 0.023551 | 0.027019 | 0.027019 | 0.003118 | 0.029261 | 0.032379 | 0.032379
|  | 1.4266 | 1.4266e-09 | 0.054502 | 0.054502 | 4.1773e-07 | 6.1523e-08 | 210140565.2549 | 100% | 100% | 0.04005 | 0.27193 | 0.0034688 | 0.023552 | 0.0010573 | 0.0071788 | 0.31198 | 0.0031109 | 0.027021 | 2.5941e-13 | 5.6453e-11 | 1.7207e-11 | 5.188e-18 | 1.1298e-15 | 3.4437e-16 | 0.027021 | 0.0082361 |  | 0.0023614 | 0.016033 | 0.018395 | 0.018395 | 0.0034688 | 0.023552 | 0.027021 | 0.027021 | 0.0031183 | 0.029263 | 0.032381 | 0.032381
|  | 1.704 | 1.704e-09 | 0.049869 | 0.049869 | 4.1768e-07 | 6.1518e-08 | 175935910.4306 | 100% | 100% | 0.040055 | 0.27195 | 0.0034692 | 0.023554 | 0.0010574 | 0.0071794 | 0.31201 | 0.0031111 | 0.027023 | 3.0984e-13 | 6.7428e-11 | 2.0552e-11 | 5.188e-18 | 1.1298e-15 | 3.4437e-16 | 0.027023 | 0.0082368 |  | 0.0023617 | 0.016035 | 0.018396 | 0.018396 | 0.0034692 | 0.023554 | 0.027023 | 0.027023 | 0.0031187 | 0.029265 | 0.032384 | 0.032384
|  | 2.0353 | 2.0353e-09 | 0.045631 | 0.045631 | 4.1763e-07 | 6.1512e-08 | 147298759.4827 | 100% | 100% | 0.040059 | 0.27198 | 0.0034696 | 0.023556 | 0.0010575 | 0.00718 | 0.31204 | 0.0031114 | 0.027025 | 3.7008e-13 | 8.0537e-11 | 2.4548e-11 | 5.188e-18 | 1.1298e-15 | 3.4437e-16 | 0.027026 | 0.0082376 |  | 0.002362 | 0.016036 | 0.018398 | 0.018398 | 0.0034696 | 0.023556 | 0.027026 | 0.027026 | 0.0031191 | 0.029268 | 0.032387 | 0.032387
|  | 2.431 | 2.431e-09 | 0.041752 | 0.041752 | 4.1757e-07 | 6.1506e-08 | 123322887.8177 | 100% | 100% | 0.040065 | 0.272 | 0.00347 | 0.023558 | 0.0010577 | 0.0071807 | 0.31207 | 0.0031117 | 0.027028 | 4.4203e-13 | 9.6195e-11 | 2.9321e-11 | 5.188e-18 | 1.1298e-15 | 3.4437e-16 | 0.027028 | 0.0082384 |  | 0.0023623 | 0.016038 | 0.0184 | 0.0184 | 0.00347 | 0.023558 | 0.027028 | 0.027028 | 0.0031195 | 0.02927 | 0.03239 | 0.03239
|  | 2.9036 | 2.9036e-09 | 0.038203 | 0.038203 | 4.1751e-07 | 6.15e-08 | 103249577.3427 | 100% | 100% | 0.04007 | 0.27203 | 0.0034705 | 0.023561 | 0.0010578 | 0.0071815 | 0.3121 | 0.0031121 | 0.027031 | 5.2796e-13 | 1.149e-10 | 3.5021e-11 | 5.188e-18 | 1.1298e-15 | 3.4437e-16 | 0.027031 | 0.0082393 |  | 0.0023626 | 0.016039 | 0.018402 | 0.018402 | 0.0034705 | 0.023561 | 0.027031 | 0.027031 | 0.0031199 | 0.029273 | 0.032393 | 0.032393
|  | 3.4681 | 3.4681e-09 | 0.034956 | 0.034956 | 4.1745e-07 | 6.1493e-08 | 86443606.7797 | 100% | 100% | 0.040077 | 0.27206 | 0.0034711 | 0.023564 | 0.001058 | 0.0071823 | 0.31214 | 0.0031124 | 0.027034 | 6.3061e-13 | 1.3723e-10 | 4.1829e-11 | 5.188e-18 | 1.1298e-15 | 3.4437e-16 | 0.027035 | 0.0082403 |  | 0.002363 | 0.016041 | 0.018404 | 0.018404 | 0.0034711 | 0.023564 | 0.027035 | 0.027035 | 0.0031204 | 0.029277 | 0.032397 | 0.032397
|  | 4.1423 | 4.1423e-09 | 0.031985 | 0.031985 | 4.1738e-07 | 6.1485e-08 | 72373150.0448 | 100% | 100% | 0.040084 | 0.2721 | 0.0034717 | 0.023567 | 0.0010582 | 0.0071832 | 0.31218 | 0.0031128 | 0.027038 | 7.5321e-13 | 1.6391e-10 | 4.9962e-11 | 5.188e-18 | 1.1298e-15 | 3.4437e-16 | 0.027038 | 0.0082413 |  | 0.0023634 | 0.016043 | 0.018407 | 0.018407 | 0.0034717 | 0.023567 | 0.027038 | 0.027038 | 0.003121 | 0.02928 | 0.032401 | 0.032401
|  | 4.9476 | 4.9476e-09 | 0.029266 | 0.029266 | 4.173e-07 | 6.1477e-08 | 60592946.5756 | 100% | 100% | 0.040091 | 0.27213 | 0.0034723 | 0.02357 | 0.0010584 | 0.0071841 | 0.31222 | 0.0031133 | 0.027042 | 8.9964e-13 | 1.9578e-10 | 5.9675e-11 | 5.188e-18 | 1.1298e-15 | 3.4437e-16 | 0.027042 | 0.0082425 |  | 0.0023638 | 0.016045 | 0.018409 | 0.018409 | 0.0034723 | 0.02357 | 0.027042 | 0.027042 | 0.0031215 | 0.029284 | 0.032406 | 0.032406
|  | 5.9095 | 5.9095e-09 | 0.026779 | 0.026779 | 4.1721e-07 | 6.1468e-08 | 50730211.0305 | 100% | 100% | 0.0401 | 0.27217 | 0.0034731 | 0.023573 | 0.0010586 | 0.0071852 | 0.31227 | 0.0031138 | 0.027046 | 1.0745e-12 | 2.3385e-10 | 7.1277e-11 | 5.188e-18 | 1.1298e-15 | 3.4437e-16 | 0.027046 | 0.0082438 |  | 0.0023643 | 0.016048 | 0.018412 | 0.018412 | 0.0034731 | 0.023573 | 0.027046 | 0.027046 | 0.0031222 | 0.029289 | 0.032411 | 0.032411
|  | 7.0585 | 7.0585e-09 | 0.024503 | 0.024503 | 4.1712e-07 | 6.1458e-08 | 42472836.471 | 100% | 100% | 0.040109 | 0.27222 | 0.0034738 | 0.023577 | 0.0010588 | 0.0071864 | 0.31233 | 0.0031143 | 0.02705 | 1.2835e-12 | 2.7931e-10 | 8.5134e-11 | 5.188e-18 | 1.1298e-15 | 3.4437e-16 | 0.027051 | 0.0082452 |  | 0.0023648 | 0.01605 | 0.018415 | 0.018415 | 0.0034738 | 0.023577 | 0.027051 | 0.027051 | 0.0031229 | 0.029293 | 0.032416 | 0.032416
|  | 8.4307 | 8.4307e-09 | 0.02242 | 0.02242 | 4.1702e-07 | 6.1447e-08 | 35559517.7163 | 100% | 100% | 0.040118 | 0.27227 | 0.0034747 | 0.023581 | 0.0010591 | 0.0071876 | 0.31238 | 0.0031149 | 0.027055 | 1.533e-12 | 3.3361e-10 | 1.0169e-10 | 5.188e-18 | 1.1298e-15 | 3.4437e-16 | 0.027056 | 0.0082467 |  | 0.0023654 | 0.016053 | 0.018419 | 0.018419 | 0.0034747 | 0.023581 | 0.027056 | 0.027056 | 0.0031237 | 0.029299 | 0.032422 | 0.032422
|  | 10.0698 | 1.007e-08 | 0.020514 | 0.020514 | 4.169e-07 | 6.1435e-08 | 29771482.3232 | 100% | 100% | 0.040129 | 0.27232 | 0.0034756 | 0.023586 | 0.0010594 | 0.007189 | 0.31245 | 0.0031155 | 0.027061 | 1.831e-12 | 3.9847e-10 | 1.2145e-10 | 5.188e-18 | 1.1298e-15 | 3.4437e-16 | 0.027061 | 0.0082484 |  | 0.0023661 | 0.016056 | 0.018422 | 0.018422 | 0.0034756 | 0.023586 | 0.027061 | 0.027061 | 0.0031245 | 0.029304 | 0.032429 | 0.032429
|  | 12.0275 | 1.2028e-08 | 0.018771 | 0.018771 | 4.1678e-07 | 6.1422e-08 | 24925567.5174 | 100% | 100% | 0.040141 | 0.27238 | 0.0034766 | 0.023591 | 0.0010597 | 0.0071905 | 0.31252 | 0.0031162 | 0.027067 | 2.187e-12 | 4.7594e-10 | 1.4507e-10 | 5.188e-18 | 1.1298e-15 | 3.4437e-16 | 0.027067 | 0.0082502 |  | 0.0023668 | 0.01606 | 0.018426 | 0.018426 | 0.0034766 | 0.023591 | 0.027067 | 0.027067 | 0.0031254 | 0.02931 | 0.032436 | 0.032436
|  | 14.3658 | 1.4366e-08 | 0.017175 | 0.017175 | 4.1665e-07 | 6.1408e-08 | 20868423.9945 | 100% | 100% | 0.040154 | 0.27244 | 0.0034778 | 0.023596 | 0.00106 | 0.0071922 | 0.31259 | 0.003117 | 0.027074 | 2.6122e-12 | 5.6847e-10 | 1.7327e-10 | 5.188e-18 | 1.1298e-15 | 3.4437e-16 | 0.027074 | 0.0082522 |  | 0.0023675 | 0.016063 | 0.018431 | 0.018431 | 0.0034778 | 0.023596 | 0.027074 | 0.027074 | 0.0031264 | 0.029317 | 0.032444 | 0.032444
|  | 17.1588 | 1.7159e-08 | 0.015715 | 0.015715 | 4.165e-07 | 6.1393e-08 | 17471663.1711 | 100% | 100% | 0.040168 | 0.27251 | 0.003479 | 0.023602 | 0.0010604 | 0.007194 | 0.31268 | 0.0031178 | 0.027081 | 3.12e-12 | 6.7899e-10 | 2.0696e-10 | 5.188e-18 | 1.1298e-15 | 3.4437e-16 | 0.027081 | 0.0082544 |  | 0.0023684 | 0.016067 | 0.018436 | 0.018436 | 0.003479 | 0.023602 | 0.027081 | 0.027081 | 0.0031275 | 0.029325 | 0.032452 | 0.032452
|  | 20.4947 | 2.0495e-08 | 0.01438 | 0.01438 | 4.1634e-07 | 6.1376e-08 | 14627794.3195 | 100% | 100% | 0.040183 | 0.27258 | 0.0034803 | 0.023609 | 0.0010608 | 0.007196 | 0.31277 | 0.0031187 | 0.027089 | 3.7266e-12 | 8.1099e-10 | 2.4719e-10 | 5.188e-18 | 1.1298e-15 | 3.4437e-16 | 0.027089 | 0.0082568 |  | 0.0023693 | 0.016072 | 0.018441 | 0.018441 | 0.0034803 | 0.023609 | 0.027089 | 0.027089 | 0.0031287 | 0.029333 | 0.032461 | 0.032461
|  | 24.4792 | 2.4479e-08 | 0.013157 | 0.013157 | 4.1617e-07 | 6.1357e-08 | 12246823.0162 | 100% | 100% | 0.0402 | 0.27266 | 0.0034818 | 0.023616 | 0.0010613 | 0.0071982 | 0.31286 | 0.0031197 | 0.027097 | 4.4511e-12 | 9.6866e-10 | 2.9525e-10 | 5.188e-18 | 1.1298e-15 | 3.4437e-16 | 0.027097 | 0.0082594 |  | 0.0023703 | 0.016077 | 0.018447 | 0.018447 | 0.0034818 | 0.023616 | 0.027097 | 0.027097 | 0.00313 | 0.029342 | 0.032472 | 0.032472
|  | 29.2383 | 2.9238e-08 | 0.012039 | 0.012039 | 4.1598e-07 | 6.1337e-08 | 10253403.2619 | 100% | 100% | 0.040219 | 0.27275 | 0.0034834 | 0.023623 | 0.0010617 | 0.0072005 | 0.31297 | 0.0031207 | 0.027106 | 5.3165e-12 | 1.157e-09 | 3.5265e-10 | 5.188e-18 | 1.1298e-15 | 3.4437e-16 | 0.027107 | 0.0082623 |  | 0.0023713 | 0.016082 | 0.018453 | 0.018453 | 0.0034834 | 0.023623 | 0.027107 | 0.027107 | 0.0031315 | 0.029351 | 0.032483 | 0.032483
|  | 34.9227 | 3.4923e-08 | 0.011016 | 0.011016 | 4.1577e-07 | 6.1315e-08 | 8584453.1526 | 100% | 100% | 0.040239 | 0.27285 | 0.0034851 | 0.023632 | 0.0010623 | 0.0072031 | 0.31309 | 0.0031219 | 0.027117 | 6.3501e-12 | 1.3819e-09 | 4.2121e-10 | 5.188e-18 | 1.1298e-15 | 3.4437e-16 | 0.027117 | 0.0082654 |  | 0.0023725 | 0.016088 | 0.01846 | 0.01846 | 0.0034851 | 0.023632 | 0.027117 | 0.027117 | 0.003133 | 0.029362 | 0.032495 | 0.032495
|  | 41.7122 | 4.1712e-08 | 0.010079 | 0.010079 | 4.1554e-07 | 6.1291e-08 | 7187158.6484 | 100% | 100% | 0.040261 | 0.27296 | 0.003487 | 0.023641 | 0.0010629 | 0.0072059 | 0.31322 | 0.0031232 | 0.027128 | 7.5847e-12 | 1.6506e-09 | 5.031e-10 | 5.188e-18 | 1.1298e-15 | 3.4437e-16 | 0.027128 | 0.0082688 |  | 0.0023738 | 0.016094 | 0.018468 | 0.018468 | 0.003487 | 0.023641 | 0.027128 | 0.027128 | 0.0031347 | 0.029373 | 0.032508 | 0.032508
|  | 49.8217 | 4.9822e-08 | 0.0092227 | 0.0092227 | 4.1529e-07 | 6.1265e-08 | 6017302.2695 | 100% | 100% | 0.040285 | 0.27308 | 0.0034891 | 0.023651 | 0.0010635 | 0.007209 | 0.31336 | 0.0031246 | 0.02714 | 9.0592e-12 | 1.9715e-09 | 6.0092e-10 | 5.188e-18 | 1.1298e-15 | 3.4437e-16 | 0.02714 | 0.0082725 |  | 0.0023752 | 0.016101 | 0.018476 | 0.018476 | 0.0034891 | 0.023651 | 0.02714 | 0.02714 | 0.0031366 | 0.029386 | 0.032523 | 0.032523
|  | 59.5079 | 5.9508e-08 | 0.0084388 | 0.0084388 | 4.1502e-07 | 6.1236e-08 | 5037863.8309 | 100% | 100% | 0.040311 | 0.2732 | 0.0034914 | 0.023662 | 0.0010642 | 0.0072124 | 0.31352 | 0.0031262 | 0.027153 | 1.082e-11 | 2.3548e-09 | 7.1774e-10 | 5.188e-18 | 1.1298e-15 | 3.4437e-16 | 0.027154 | 0.0082766 |  | 0.0023768 | 0.016108 | 0.018485 | 0.018485 | 0.0034914 | 0.023662 | 0.027154 | 0.027154 | 0.0031387 | 0.0294 | 0.032538 | 0.032538
|  | 71.0771 | 7.1077e-08 | 0.0077215 | 0.0077215 | 4.1473e-07 | 6.1205e-08 | 4217848.9367 | 100% | 100% | 0.04034 | 0.27334 | 0.0034939 | 0.023675 | 0.0010649 | 0.0072161 | 0.31368 | 0.0031278 | 0.027168 | 1.2924e-11 | 2.8126e-09 | 8.5728e-10 | 5.188e-18 | 1.1298e-15 | 3.4437e-16 | 0.027168 | 0.008281 |  | 0.0023785 | 0.016117 | 0.018495 | 0.018495 | 0.0034939 | 0.023675 | 0.027168 | 0.027168 | 0.0031409 | 0.029415 | 0.032556 | 0.032556
|  | 84.8956 | 8.4896e-08 | 0.0070652 | 0.0070652 | 4.144e-07 | 6.1171e-08 | 3531308.1596 | 100% | 100% | 0.040371 | 0.2735 | 0.0034966 | 0.023688 | 0.0010658 | 0.0072201 | 0.31387 | 0.0031297 | 0.027184 | 1.5437e-11 | 3.3594e-09 | 1.024e-09 | 5.188e-18 | 1.1298e-15 | 3.4437e-16 | 0.027184 | 0.0082859 |  | 0.0023803 | 0.016126 | 0.018506 | 0.018506 | 0.0034966 | 0.023688 | 0.027184 | 0.027184 | 0.0031433 | 0.029431 | 0.032575 | 0.032575
|  | 101.4006 | 1.014e-07 | 0.0064647 | 0.0064647 | 4.1405e-07 | 6.1133e-08 | 2956515.8698 | 100% | 100% | 0.040406 | 0.27367 | 0.0034996 | 0.023702 | 0.0010667 | 0.0072246 | 0.31407 | 0.0031317 | 0.027202 | 1.8438e-11 | 4.0125e-09 | 1.223e-09 | 5.188e-18 | 1.1298e-15 | 3.4437e-16 | 0.027202 | 0.0082912 |  | 0.0023824 | 0.016136 | 0.018518 | 0.018518 | 0.0034996 | 0.023702 | 0.027202 | 0.027202 | 0.003146 | 0.029449 | 0.032595 | 0.032595
|  | 121.1144 | 1.2111e-07 | 0.0059152 | 0.0059152 | 4.1367e-07 | 6.1092e-08 | 2475282.7262 | 100% | 100% | 0.040443 | 0.27385 | 0.0035028 | 0.023718 | 0.0010677 | 0.0072294 | 0.31429 | 0.0031339 | 0.027221 | 2.2023e-11 | 4.7926e-09 | 1.4608e-09 | 5.188e-18 | 1.1298e-15 | 3.4437e-16 | 0.027221 | 0.0082971 |  | 0.0023846 | 0.016146 | 0.018531 | 0.018531 | 0.0035028 | 0.023718 | 0.027221 | 0.027221 | 0.003149 | 0.029469 | 0.032618 | 0.032618
|  | 144.6609 | 1.4466e-07 | 0.0054124 | 0.0054124 | 4.1325e-07 | 6.1048e-08 | 2072380.0732 | 100% | 100% | 0.040484 | 0.27405 | 0.0035064 | 0.023735 | 0.0010688 | 0.0072347 | 0.31453 | 0.0031363 | 0.027241 | 2.6304e-11 | 5.7243e-09 | 1.7448e-09 | 5.188e-18 | 1.1298e-15 | 3.4437e-16 | 0.027242 | 0.0083034 |  | 0.002387 | 0.016158 | 0.018545 | 0.018545 | 0.0035064 | 0.023735 | 0.027242 | 0.027242 | 0.0031522 | 0.02949 | 0.032643 | 0.032643
|  | 172.7853 | 1.7279e-07 | 0.0049524 | 0.0049524 | 4.1279e-07 | 6.0999e-08 | 1735058.0289 | 100% | 100% | 0.040529 | 0.27427 | 0.0035103 | 0.023754 | 0.0010699 | 0.0072404 | 0.3148 | 0.0031389 | 0.027264 | 3.1418e-11 | 6.8372e-09 | 2.084e-09 | 5.188e-18 | 1.1298e-15 | 3.4437e-16 | 0.027265 | 0.0083104 |  | 0.0023897 | 0.016171 | 0.018561 | 0.018561 | 0.0035103 | 0.023754 | 0.027265 | 0.027265 | 0.0031557 | 0.029514 | 0.03267 | 0.03267
|  | 206.3774 | 2.0638e-07 | 0.0045314 | 0.0045314 | 4.1229e-07 | 6.0946e-08 | 1452642.0141 | 100% | 100% | 0.040579 | 0.27451 | 0.0035145 | 0.023775 | 0.0010712 | 0.0072467 | 0.31508 | 0.0031418 | 0.027289 | 3.7526e-11 | 8.1665e-09 | 2.4892e-09 | 5.188e-18 | 1.1298e-15 | 3.4437e-16 | 0.02729 | 0.008318 |  | 0.0023926 | 0.016185 | 0.018578 | 0.018578 | 0.0035145 | 0.023775 | 0.02729 | 0.02729 | 0.0031595 | 0.02954 | 0.032699 | 0.032699
|  | 246.5003 | 2.465e-07 | 0.0041463 | 0.0041463 | 4.1174e-07 | 6.0888e-08 | 1216194.9549 | 100% | 100% | 0.040632 | 0.27477 | 0.0035192 | 0.023798 | 0.0010727 | 0.0072536 | 0.3154 | 0.0031449 | 0.027317 | 4.4822e-11 | 9.7542e-09 | 2.9731e-09 | 5.188e-18 | 1.1298e-15 | 3.4437e-16 | 0.027317 | 0.0083263 |  | 0.0023957 | 0.016201 | 0.018596 | 0.018596 | 0.0035192 | 0.023798 | 0.027317 | 0.027317 | 0.0031637 | 0.029568 | 0.032731 | 0.032731
|  | 294.4238 | 2.9442e-07 | 0.0037939 | 0.0037939 | 4.1114e-07 | 6.0825e-08 | 1018234.4679 | 100% | 100% | 0.040691 | 0.27505 | 0.0035243 | 0.023823 | 0.0010742 | 0.0072612 | 0.31574 | 0.0031484 | 0.027346 | 5.3536e-11 | 1.1651e-08 | 3.5511e-09 | 5.188e-18 | 1.1298e-15 | 3.4437e-16 | 0.027347 | 0.0083354 |  | 0.0023992 | 0.016217 | 0.018617 | 0.018617 | 0.0035243 | 0.023823 | 0.027347 | 0.027347 | 0.0031683 | 0.029599 | 0.032767 | 0.032767
|  | 351.6643 | 3.5166e-07 | 0.0034714 | 0.0034714 | 4.1049e-07 | 6.0756e-08 | 852496.0801 | 100% | 100% | 0.040756 | 0.27536 | 0.0035299 | 0.02385 | 0.0010759 | 0.0072694 | 0.31612 | 0.0031521 | 0.027379 | 6.3944e-11 | 1.3916e-08 | 4.2415e-09 | 5.188e-18 | 1.1298e-15 | 3.4437e-16 | 0.027379 | 0.0083454 |  | 0.002403 | 0.016236 | 0.018639 | 0.018639 | 0.0035299 | 0.02385 | 0.027379 | 0.027379 | 0.0031733 | 0.029632 | 0.032805 | 0.032805
|  | 420.0333 | 4.2003e-07 | 0.0031763 | 0.0031763 | 4.0979e-07 | 6.068e-08 | 713734.9888 | 100% | 100% | 0.040826 | 0.27571 | 0.003536 | 0.023879 | 0.0010778 | 0.0072785 | 0.31653 | 0.0031562 | 0.027415 | 7.6376e-11 | 1.6621e-08 | 5.0662e-09 | 5.188e-18 | 1.1298e-15 | 3.4437e-16 | 0.027415 | 0.0083562 |  | 0.0024072 | 0.016256 | 0.018663 | 0.018663 | 0.003536 | 0.023879 | 0.027415 | 0.027415 | 0.0031788 | 0.029669 | 0.032848 | 0.032848
|  | 501.6942 | 5.0169e-07 | 0.0029064 | 0.0029064 | 4.0901e-07 | 6.0598e-08 | 597560.0899 | 100% | 100% | 0.040903 | 0.27608 | 0.0035427 | 0.023912 | 0.0010798 | 0.0072883 | 0.31698 | 0.0031607 | 0.027454 | 9.1225e-11 | 1.9852e-08 | 6.0511e-09 | 5.188e-18 | 1.1298e-15 | 3.4437e-16 | 0.027454 | 0.0083681 |  | 0.0024117 | 0.016278 | 0.01869 | 0.01869 | 0.0035427 | 0.023912 | 0.027454 | 0.027454 | 0.0031848 | 0.029709 | 0.032894 | 0.032894
|  | 599.2313 | 5.9923e-07 | 0.0026593 | 0.0026593 | 4.0817e-07 | 6.0509e-08 | 500295.0207 | 100% | 100% | 0.040988 | 0.27649 | 0.00355 | 0.023947 | 0.001082 | 0.0072991 | 0.31748 | 0.0031657 | 0.027497 | 1.0896e-10 | 2.3712e-08 | 7.2275e-09 | 5.188e-18 | 1.1298e-15 | 3.4437e-16 | 0.027497 | 0.0083812 |  | 0.0024167 | 0.016302 | 0.018719 | 0.018719 | 0.00355 | 0.023947 | 0.027497 | 0.027497 | 0.0031913 | 0.029753 | 0.032944 | 0.032944
|  | 715.7312 | 7.1573e-07 | 0.0024333 | 0.0024333 | 4.0725e-07 | 6.0411e-08 | 418861.8216 | 100% | 100% | 0.04108 | 0.27694 | 0.003558 | 0.023986 | 0.0010845 | 0.0073109 | 0.31802 | 0.003171 | 0.027543 | 1.3014e-10 | 2.8322e-08 | 8.6327e-09 | 5.188e-18 | 1.1298e-15 | 3.4437e-16 | 0.027544 | 0.0083954 |  | 0.0024221 | 0.016328 | 0.018751 | 0.018751 | 0.003558 | 0.023986 | 0.027544 | 0.027544 | 0.0031985 | 0.029801 | 0.033 | 0.033
|  | 854.8803 | 8.5488e-07 | 0.0022265 | 0.0022265 | 4.0625e-07 | 6.0305e-08 | 350683.5334 | 100% | 100% | 0.041181 | 0.27742 | 0.0035667 | 0.024028 | 0.0010872 | 0.0073238 | 0.31861 | 0.0031769 | 0.027594 | 1.5545e-10 | 3.3828e-08 | 1.0311e-08 | 5.188e-18 | 1.1298e-15 | 3.4437e-16 | 0.027595 | 0.008411 |  | 0.0024281 | 0.016357 | 0.018785 | 0.018785 | 0.0035667 | 0.024028 | 0.027595 | 0.027595 | 0.0032064 | 0.029854 | 0.03306 | 0.03306
|  | 1021.0823 | 1.0211e-06 | 0.0020372 | 0.0020372 | 4.0517e-07 | 6.0189e-08 | 293602.6495 | 100% | 100% | 0.041292 | 0.27796 | 0.0035763 | 0.024074 | 0.0010901 | 0.0073379 | 0.31925 | 0.0031834 | 0.02765 | 1.8567e-10 | 4.0405e-08 | 1.2316e-08 | 5.188e-18 | 1.1298e-15 | 3.4437e-16 | 0.027651 | 0.008428 |  | 0.0024346 | 0.016389 | 0.018823 | 0.018823 | 0.0035763 | 0.024074 | 0.027651 | 0.027651 | 0.003215 | 0.029911 | 0.033126 | 0.033126
|  | 1219.5964 | 1.2196e-06 | 0.0018641 | 0.0018641 | 4.0398e-07 | 6.0062e-08 | 245812.8414 | 100% | 100% | 0.041413 | 0.27854 | 0.0035868 | 0.024125 | 0.0010933 | 0.0073534 | 0.31996 | 0.0031904 | 0.027711 | 2.2176e-10 | 4.826e-08 | 1.471e-08 | 5.188e-18 | 1.1298e-15 | 3.4437e-16 | 0.027712 | 0.0084467 |  | 0.0024418 | 0.016423 | 0.018865 | 0.018865 | 0.0035868 | 0.024125 | 0.027712 | 0.027712 | 0.0032245 | 0.029974 | 0.033199 | 0.033199
|  | 1456.7048 | 1.4567e-06 | 0.0017056 | 0.0017056 | 4.0269e-07 | 5.9924e-08 | 205801.7974 | 100% | 100% | 0.041546 | 0.27918 | 0.0035983 | 0.02418 | 0.0010968 | 0.0073703 | 0.32073 | 0.0031981 | 0.027778 | 2.6488e-10 | 5.7643e-08 | 1.757e-08 | 5.188e-18 | 1.1298e-15 | 3.4437e-16 | 0.027779 | 0.0084671 |  | 0.0024496 | 0.016461 | 0.018911 | 0.018911 | 0.0035983 | 0.02418 | 0.027779 | 0.027779 | 0.0032348 | 0.030043 | 0.033278 | 0.033278
|  | 1739.9106 | 1.7399e-06 | 0.0015606 | 0.0015606 | 4.0128e-07 | 5.9775e-08 | 172303.3654 | 100% | 100% | 0.041691 | 0.27989 | 0.0036109 | 0.024241 | 0.0011006 | 0.0073888 | 0.32158 | 0.0032065 | 0.027852 | 3.1637e-10 | 6.885e-08 | 2.0986e-08 | 5.188e-18 | 1.1298e-15 | 3.4437e-16 | 0.027852 | 0.0084894 |  | 0.0024582 | 0.016502 | 0.018961 | 0.018961 | 0.0036109 | 0.024241 | 0.027852 | 0.027852 | 0.0032461 | 0.030119 | 0.033365 | 0.033365
|  | 2078.1761 | 2.0782e-06 | 0.001428 | 0.001428 | 3.9976e-07 | 5.9611e-08 | 144257.4851 | 100% | 100% | 0.04185 | 0.28065 | 0.0036247 | 0.024307 | 0.0011048 | 0.007409 | 0.3225 | 0.0032158 | 0.027932 | 3.7788e-10 | 8.2235e-08 | 2.5066e-08 | 5.188e-18 | 1.1298e-15 | 3.4437e-16 | 0.027932 | 0.0085138 |  | 0.0024676 | 0.016548 | 0.019015 | 0.019015 | 0.0036247 | 0.024307 | 0.027932 | 0.027932 | 0.0032585 | 0.030201 | 0.03346 | 0.03346
|  | 2482.2056 | 2.4822e-06 | 0.0013066 | 0.0013066 | 3.981e-07 | 5.9434e-08 | 120776.6428 | 100% | 100% | 0.042025 | 0.28149 | 0.0036398 | 0.02438 | 0.0011094 | 0.0074311 | 0.32352 | 0.0032259 | 0.02802 | 4.5135e-10 | 9.8223e-08 | 2.9939e-08 | 5.188e-18 | 1.1298e-15 | 3.4437e-16 | 0.02802 | 0.0085406 |  | 0.0024778 | 0.016597 | 0.019075 | 0.019075 | 0.0036398 | 0.02438 | 0.02802 | 0.02802 | 0.0032721 | 0.030291 | 0.033563 | 0.033563
|  | 2964.7846 | 2.9648e-06 | 0.0011956 | 0.0011956 | 3.9629e-07 | 5.924e-08 | 101117.7855 | 100% | 100% | 0.042216 | 0.28241 | 0.0036564 | 0.02446 | 0.0011145 | 0.0074554 | 0.32462 | 0.0032369 | 0.028116 | 5.391e-10 | 1.1732e-07 | 3.5759e-08 | 5.188e-18 | 1.1298e-15 | 3.4437e-16 | 0.028116 | 0.0085699 |  | 0.0024891 | 0.016651 | 0.01914 | 0.01914 | 0.0036564 | 0.02446 | 0.028116 | 0.028116 | 0.003287 | 0.03039 | 0.033677 | 0.033677
|  | 3541.1845 | 3.5412e-06 | 0.0010939 | 0.0010939 | 3.9433e-07 | 5.903e-08 | 84658.8075 | 100% | 100% | 0.042426 | 0.28341 | 0.0036746 | 0.024547 | 0.00112 | 0.0074819 | 0.32584 | 0.003249 | 0.028221 | 6.439e-10 | 1.4013e-07 | 4.2711e-08 | 5.188e-18 | 1.1298e-15 | 3.4437e-16 | 0.028221 | 0.008602 |  | 0.0025015 | 0.01671 | 0.019212 | 0.019212 | 0.0036746 | 0.024547 | 0.028221 | 0.028221 | 0.0033033 | 0.030498 | 0.033802 | 0.033802
|  | 4229.6454 | 4.2296e-06 | 0.001001 | 0.001001 | 3.922e-07 | 5.8802e-08 | 70878.8631 | 100% | 100% | 0.042656 | 0.28451 | 0.0036945 | 0.024642 | 0.0011261 | 0.007511 | 0.32717 | 0.0032623 | 0.028336 | 7.6909e-10 | 1.6737e-07 | 5.1015e-08 | 5.188e-18 | 1.1298e-15 | 3.4437e-16 | 0.028337 | 0.0086371 |  | 0.0025151 | 0.016775 | 0.01929 | 0.019291 | 0.0036945 | 0.024642 | 0.028336 | 0.028337 | 0.0033213 | 0.030617 | 0.033938 | 0.033938
|  | 5051.9537 | 5.052e-06 | 0.00091588 | 0.00091588 | 3.899e-07 | 5.8554e-08 | 59341.8853 | 100% | 100% | 0.042909 | 0.28572 | 0.0037164 | 0.024746 | 0.0011328 | 0.0075428 | 0.32863 | 0.0032768 | 0.028462 | 9.1861e-10 | 1.9991e-07 | 6.0933e-08 | 5.188e-18 | 1.1298e-15 | 3.4437e-16 | 0.028463 | 0.0086756 |  | 0.00253 | 0.016846 | 0.019376 | 0.019376 | 0.0037164 | 0.024746 | 0.028463 | 0.028463 | 0.0033409 | 0.030746 | 0.034087 | 0.034087
|  | 6034.1314 | 6.0341e-06 | 0.00083803 | 0.00083803 | 3.8739e-07 | 5.8285e-08 | 49682.7854 | 100% | 100% | 0.043186 | 0.28704 | 0.0037404 | 0.024861 | 0.0011401 | 0.0075776 | 0.33022 | 0.0032928 | 0.028601 | 1.0972e-09 | 2.3878e-07 | 7.278e-08 | 5.188e-18 | 1.1298e-15 | 3.4437e-16 | 0.028601 | 0.0087178 |  | 0.0025463 | 0.016924 | 0.01947 | 0.019471 | 0.0037404 | 0.024861 | 0.028601 | 0.028601 | 0.0033625 | 0.030888 | 0.034251 | 0.034251
|  | 7207.2597 | 7.2073e-06 | 0.0007668 | 0.0007668 | 3.8469e-07 | 5.7993e-08 | 41595.9007 | 100% | 100% | 0.04349 | 0.28848 | 0.0037667 | 0.024986 | 0.0011481 | 0.0076158 | 0.33197 | 0.0033102 | 0.028752 | 1.3105e-09 | 2.852e-07 | 8.6929e-08 | 5.188e-18 | 1.1298e-15 | 3.4437e-16 | 0.028753 | 0.008764 |  | 0.0025642 | 0.017009 | 0.019574 | 0.019574 | 0.0037667 | 0.024986 | 0.028753 | 0.028753 | 0.0033862 | 0.031044 | 0.03443 | 0.03443
|  | 8608.4621 | 8.6085e-06 | 0.00070163 | 0.00070163 | 3.8175e-07 | 5.7676e-08 | 34825.3211 | 100% | 100% | 0.043824 | 0.29007 | 0.0037956 | 0.025123 | 0.0011569 | 0.0076576 | 0.33389 | 0.0033293 | 0.028918 | 1.5653e-09 | 3.4064e-07 | 1.0383e-07 | 5.188e-18 | 1.1298e-15 | 3.4437e-16 | 0.028919 | 0.0088146 |  | 0.0025839 | 0.017103 | 0.019687 | 0.019687 | 0.0037956 | 0.025123 | 0.028919 | 0.028919 | 0.0034122 | 0.031214 | 0.034627 | 0.034627
|  | 10282.08 | 1.0282e-05 | 0.00064199 | 0.00064199 | 3.7858e-07 | 5.7333e-08 | 29156.7912 | 100% | 100% | 0.044191 | 0.2918 | 0.0038274 | 0.025273 | 0.0011666 | 0.0077034 | 0.336 | 0.0033503 | 0.0291 | 1.8696e-09 | 4.0687e-07 | 1.2402e-07 | 5.188e-18 | 1.1298e-15 | 3.4437e-16 | 0.029101 | 0.0088702 |  | 0.0026056 | 0.017205 | 0.019811 | 0.019811 | 0.0038274 | 0.025273 | 0.029101 | 0.029101 | 0.0034408 | 0.031401 | 0.034842 | 0.034842
|  | 12281.0749 | 1.2281e-05 | 0.00058742 | 0.00058742 | 3.7515e-07 | 5.6962e-08 | 24410.9299 | 100% | 100% | 0.044595 | 0.29371 | 0.0038624 | 0.025438 | 0.0011773 | 0.0077536 | 0.3383 | 0.0033733 | 0.0293 | 2.2331e-09 | 4.8597e-07 | 1.4813e-07 | 5.188e-18 | 1.1298e-15 | 3.4437e-16 | 0.029301 | 0.0089311 |  | 0.0026294 | 0.017317 | 0.019947 | 0.019947 | 0.0038624 | 0.025438 | 0.029301 | 0.029301 | 0.0034722 | 0.031606 | 0.035078 | 0.035079
|  | 14668.7053 | 1.4669e-05 | 0.00053749 | 0.00053749 | 3.7146e-07 | 5.656e-08 | 20437.5541 | 100% | 100% | 0.045039 | 0.29579 | 0.0039008 | 0.025619 | 0.001189 | 0.0078087 | 0.34083 | 0.0033985 | 0.029519 | 2.6673e-09 | 5.8045e-07 | 1.7692e-07 | 5.188e-18 | 1.1298e-15 | 3.4437e-16 | 0.02952 | 0.0089979 |  | 0.0026555 | 0.01744 | 0.020096 | 0.020096 | 0.0039008 | 0.025619 | 0.02952 | 0.02952 | 0.0035068 | 0.03183 | 0.035337 | 0.035338
|  | 17520.5279 | 1.7521e-05 | 0.00049181 | 0.00049181 | 3.6747e-07 | 5.6126e-08 | 17110.9261 | 100% | 100% | 0.045527 | 0.29808 | 0.0039432 | 0.025817 | 0.0012019 | 0.0078691 | 0.34361 | 0.0034262 | 0.02976 | 3.1858e-09 | 6.933e-07 | 2.1132e-07 | 5.188e-18 | 1.1298e-15 | 3.4437e-16 | 0.029761 | 0.0090712 |  | 0.0026843 | 0.017575 | 0.02026 | 0.02026 | 0.0039432 | 0.025817 | 0.02976 | 0.029761 | 0.0035448 | 0.032077 | 0.035621 | 0.035622
|  | 20926.7888 | 2.0927e-05 | 0.00045 | 0.00045 | 3.6318e-07 | 5.5657e-08 | 14325.7746 | 100% | 100% | 0.046065 | 0.30059 | 0.0039897 | 0.026034 | 0.0012161 | 0.0079354 | 0.34666 | 0.0034566 | 0.030024 | 3.8052e-09 | 8.2809e-07 | 2.524e-07 | 5.188e-18 | 1.1298e-15 | 3.4437e-16 | 0.030025 | 0.0091517 |  | 0.0027161 | 0.017723 | 0.020439 | 0.02044 | 0.0039897 | 0.026034 | 0.030024 | 0.030025 | 0.0035867 | 0.032347 | 0.035933 | 0.035934
|  | 24995.2793 | 2.4995e-05 | 0.00041176 | 0.00041176 | 3.5857e-07 | 5.5152e-08 | 11993.9631 | 100% | 100% | 0.046658 | 0.30335 | 0.0040411 | 0.026273 | 0.0012317 | 0.0080081 | 0.35 | 0.00349 | 0.030314 | 4.545e-09 | 9.8908e-07 | 3.0148e-07 | 5.188e-18 | 1.1298e-15 | 3.4437e-16 | 0.030315 | 0.0092401 |  | 0.002751 | 0.017886 | 0.020637 | 0.020638 | 0.0040411 | 0.026273 | 0.030314 | 0.030315 | 0.0036328 | 0.032643 | 0.036276 | 0.036277
|  | 29854.7471 | 2.9855e-05 | 0.00037676 | 0.00037676 | 3.5362e-07 | 5.4607e-08 | 10041.7015 | 100% | 100% | 0.047311 | 0.30637 | 0.0040977 | 0.026535 | 0.001249 | 0.0080879 | 0.35368 | 0.0035267 | 0.030632 | 5.4286e-09 | 1.1814e-06 | 3.6009e-07 | 5.188e-18 | 1.1298e-15 | 3.4437e-16 | 0.030634 | 0.0093373 |  | 0.0027895 | 0.018064 | 0.020853 | 0.020855 | 0.0040977 | 0.026535 | 0.030633 | 0.030634 | 0.0036837 | 0.032969 | 0.036652 | 0.036653
|  | 35658.9705 | 3.5659e-05 | 0.00034473 | 0.00034473 | 3.4831e-07 | 5.4022e-08 | 8407.2101 | 100% | 100% | 0.048032 | 0.30969 | 0.0041601 | 0.026823 | 0.001268 | 0.0081756 | 0.35772 | 0.003567 | 0.030982 | 6.484e-09 | 1.4111e-06 | 4.3009e-07 | 5.188e-18 | 1.1298e-15 | 3.4437e-16 | 0.030984 | 0.009444 |  | 0.002832 | 0.01826 | 0.021092 | 0.021093 | 0.0041601 | 0.026823 | 0.030983 | 0.030984 | 0.0037398 | 0.033326 | 0.037066 | 0.037067
|  | 42591.6244 | 4.2592e-05 | 0.00031543 | 0.00031543 | 3.4263e-07 | 5.3393e-08 | 7038.7655 | 100% | 100% | 0.048828 | 0.31334 | 0.004229 | 0.027138 | 0.001289 | 0.0082719 | 0.36217 | 0.0036113 | 0.031367 | 7.7446e-09 | 1.6854e-06 | 5.1371e-07 | 5.188e-18 | 1.1298e-15 | 3.4437e-16 | 0.031369 | 0.0095614 |  | 0.002879 | 0.018475 | 0.021354 | 0.021355 | 0.004229 | 0.027138 | 0.031368 | 0.031369 | 0.0038018 | 0.033718 | 0.03752 | 0.037522
|  | 50872.0932 | 5.0872e-05 | 0.00028862 | 0.00028862 | 3.3657e-07 | 5.2718e-08 | 5893.0632 | 100% | 100% | 0.049708 | 0.31735 | 0.0043052 | 0.027486 | 0.0013123 | 0.0083777 | 0.36706 | 0.00366 | 0.03179 | 9.2502e-09 | 2.013e-06 | 6.1358e-07 | 5.188e-18 | 1.1298e-15 | 3.4437e-16 | 0.031793 | 0.0096906 |  | 0.0029308 | 0.018711 | 0.021642 | 0.021644 | 0.0043052 | 0.027486 | 0.031791 | 0.031793 | 0.0038703 | 0.03415 | 0.03802 | 0.038022
|  | 60762.4128 | 6.0762e-05 | 0.00026409 | 0.00026409 | 3.301e-07 | 5.1996e-08 | 4933.8472 | 100% | 100% | 0.050681 | 0.32175 | 0.0043895 | 0.027867 | 0.0013379 | 0.0084941 | 0.37244 | 0.0037137 | 0.032257 | 1.1049e-08 | 2.4044e-06 | 7.3287e-07 | 5.188e-18 | 1.1298e-15 | 3.4437e-16 | 0.032259 | 0.0098328 |  | 0.0029882 | 0.018971 | 0.021959 | 0.021962 | 0.0043895 | 0.027867 | 0.032257 | 0.032259 | 0.0039461 | 0.034624 | 0.03857 | 0.038573
|  | 72575.5631 | 7.2576e-05 | 0.00024164 | 0.00024164 | 3.2323e-07 | 5.1224e-08 | 4130.7631 | 100% | 100% | 0.051758 | 0.3266 | 0.0044828 | 0.028287 | 0.0013664 | 0.0086221 | 0.37836 | 0.0037728 | 0.03277 | 1.3197e-08 | 2.8719e-06 | 8.7536e-07 | 5.188e-18 | 1.1298e-15 | 3.4437e-16 | 0.032773 | 0.0099893 |  | 0.0030517 | 0.019257 | 0.022309 | 0.022312 | 0.0044828 | 0.028287 | 0.03277 | 0.032773 | 0.00403 | 0.035146 | 0.039176 | 0.039179
|  | 86685.3721 | 8.6685e-05 | 0.0002211 | 0.0002211 | 3.1594e-07 | 5.0401e-08 | 3458.3973 | 100% | 100% | 0.052952 | 0.33194 | 0.0045862 | 0.028749 | 0.0013979 | 0.0087629 | 0.38489 | 0.0038379 | 0.033335 | 1.5762e-08 | 3.4302e-06 | 1.0455e-06 | 5.188e-18 | 1.1298e-15 | 3.4437e-16 | 0.033339 | 0.010162 |  | 0.0031221 | 0.019571 | 0.022694 | 0.022697 | 0.0045862 | 0.028749 | 0.033336 | 0.033339 | 0.0041229 | 0.03572 | 0.039843 | 0.039846
|  | 103538.3455 | 0.00010354 | 0.00020231 | 0.00020231 | 3.0823e-07 | 4.9525e-08 | 2895.4727 | 100% | 100% | 0.054277 | 0.33781 | 0.004701 | 0.029258 | 0.0014329 | 0.008918 | 0.39209 | 0.0039096 | 0.033959 | 1.8827e-08 | 4.0971e-06 | 1.2488e-06 | 5.188e-18 | 1.1298e-15 | 3.4437e-16 | 0.033963 | 0.010352 |  | 0.0032002 | 0.019918 | 0.023118 | 0.023122 | 0.004701 | 0.029258 | 0.033959 | 0.033963 | 0.004226 | 0.036352 | 0.040578 | 0.040582
|  | 123667.797 | 0.00012367 | 0.00018511 | 0.00018511 | 3.001e-07 | 4.8594e-08 | 2424.1756 | 100% | 100% | 0.055748 | 0.34428 | 0.0048284 | 0.029819 | 0.0014717 | 0.0090888 | 0.40003 | 0.0039888 | 0.034646 | 2.2487e-08 | 4.8936e-06 | 1.4916e-06 | 5.188e-18 | 1.1298e-15 | 3.4437e-16 | 0.034652 | 0.010562 |  | 0.003287 | 0.020299 | 0.023586 | 0.023591 | 0.0048284 | 0.029819 | 0.034647 | 0.034652 | 0.0043406 | 0.037048 | 0.041389 | 0.041394
|  | 147710.7243 | 0.00014771 | 0.00016938 | 0.00016938 | 2.9155e-07 | 4.7608e-08 | 2029.5917 | 100% | 100% | 0.057383 | 0.35141 | 0.00497 | 0.030436 | 0.0015149 | 0.0092771 | 0.4088 | 0.0040762 | 0.035406 | 2.6859e-08 | 5.845e-06 | 1.7816e-06 | 5.188e-18 | 1.1298e-15 | 3.4437e-16 | 0.035412 | 0.010794 |  | 0.0033834 | 0.02072 | 0.024103 | 0.024109 | 0.00497 | 0.030436 | 0.035406 | 0.035412 | 0.0044679 | 0.037816 | 0.042284 | 0.04229
|  | 176427.9676 | 0.00017643 | 0.00015498 | 0.00015498 | 2.8258e-07 | 4.6566e-08 | 1699.2343 | 100% | 100% | 0.059204 | 0.35928 | 0.0051277 | 0.031117 | 0.0015629 | 0.0094847 | 0.41848 | 0.0041728 | 0.036244 | 3.208e-08 | 6.9814e-06 | 2.128e-06 | 5.188e-18 | 1.1298e-15 | 3.4437e-16 | 0.036252 | 0.01105 |  | 0.0034907 | 0.021183 | 0.024674 | 0.024681 | 0.0051277 | 0.031117 | 0.036245 | 0.036252 | 0.0046096 | 0.038662 | 0.043272 | 0.043279
|  | 210728.2859 | 0.00021073 | 0.00014181 | 0.00014181 | 2.7322e-07 | 4.5468e-08 | 1422.6493 | 100% | 100% | 0.061232 | 0.36795 | 0.0053034 | 0.031869 | 0.0016165 | 0.0097137 | 0.42918 | 0.0042795 | 0.037171 | 3.8317e-08 | 8.3387e-06 | 2.5417e-06 | 5.188e-18 | 1.1298e-15 | 3.4437e-16 | 0.03718 | 0.011333 |  | 0.0036103 | 0.021695 | 0.025305 | 0.025314 | 0.0053034 | 0.031869 | 0.037172 | 0.03718 | 0.0047676 | 0.039595 | 0.044363 | 0.044371
|  | 251697.1152 | 0.0002517 | 0.00012976 | 0.00012976 | 2.6348e-07 | 4.4315e-08 | 1191.0842 | 100% | 100% | 0.063496 | 0.37753 | 0.0054994 | 0.032698 | 0.0016762 | 0.0099665 | 0.44102 | 0.0043976 | 0.038197 | 4.5767e-08 | 9.9598e-06 | 3.0358e-06 | 5.188e-18 | 1.1298e-15 | 3.4437e-16 | 0.038207 | 0.011646 |  | 0.0037438 | 0.02226 | 0.026003 | 0.026013 | 0.0054994 | 0.032698 | 0.038197 | 0.038207 | 0.0049438 | 0.040626 | 0.04557 | 0.04558
|  | 300630.9169 | 0.00030063 | 0.00011873 | 0.00011873 | 2.5339e-07 | 4.3107e-08 | 997.211 | 100% | 100% | 0.066024 | 0.3881 | 0.0057184 | 0.033614 | 0.001743 | 0.010246 | 0.45413 | 0.0045282 | 0.039332 | 5.4665e-08 | 1.1896e-05 | 3.626e-06 | 5.188e-18 | 1.1298e-15 | 3.4437e-16 | 0.039344 | 0.011992 |  | 0.0038929 | 0.022883 | 0.026776 | 0.026788 | 0.0057184 | 0.033614 | 0.039332 | 0.039344 | 0.0051407 | 0.041764 | 0.046905 | 0.046917
|  | 359078.2044 | 0.00035908 | 0.00010864 | 0.00010864 | 2.4298e-07 | 4.1847e-08 | 834.8946 | 100% | 100% | 0.068852 | 0.39979 | 0.0059633 | 0.034626 | 0.0018176 | 0.010554 | 0.46864 | 0.004673 | 0.040589 | 6.5292e-08 | 1.4209e-05 | 4.331e-06 | 5.188e-18 | 1.1298e-15 | 3.4437e-16 | 0.040604 | 0.012376 |  | 0.0040596 | 0.023572 | 0.027632 | 0.027646 | 0.0059633 | 0.034626 | 0.040589 | 0.040604 | 0.0053609 | 0.043022 | 0.048382 | 0.048397
|  | 428888.5462 | 0.00042889 | 9.9402e-05 | 9.9402e-05 | 2.323e-07 | 4.0537e-08 | 698.9985 | 100% | 100% | 0.072019 | 0.41271 | 0.0062376 | 0.035745 | 0.0019012 | 0.010895 | 0.48473 | 0.0048334 | 0.041982 | 7.7986e-08 | 1.6971e-05 | 5.173e-06 | 5.188e-18 | 1.1298e-15 | 3.4437e-16 | 0.042 | 0.012802 |  | 0.0042463 | 0.024334 | 0.02858 | 0.028597 | 0.0062376 | 0.035745 | 0.041983 | 0.042 | 0.0056074 | 0.044412 | 0.050019 | 0.050036
|  | 512271.0952 | 0.00051227 | 9.0953e-05 | 9.0953e-05 | 2.2139e-07 | 3.918e-08 | 585.2223 | 100% | 100% | 0.075568 | 0.427 | 0.006545 | 0.036983 | 0.0019949 | 0.011272 | 0.50257 | 0.0050112 | 0.043527 | 9.3148e-08 | 2.0271e-05 | 6.1787e-06 | 5.188e-18 | 1.1298e-15 | 3.4437e-16 | 0.043548 | 0.013274 |  | 0.0044556 | 0.025176 | 0.029632 | 0.029652 | 0.006545 | 0.036983 | 0.043528 | 0.043548 | 0.0058838 | 0.04595 | 0.051833 | 0.051854
|  | 611864.498 | 0.00061186 | 8.3222e-05 | 8.3222e-05 | 2.1031e-07 | 3.7781e-08 | 489.9654 | 100% | 100% | 0.07955 | 0.44281 | 0.0068899 | 0.038352 | 0.0021001 | 0.01169 | 0.52236 | 0.0052086 | 0.045241 | 1.1126e-07 | 2.4212e-05 | 7.3799e-06 | 5.188e-18 | 1.1298e-15 | 3.4437e-16 | 0.045266 | 0.013797 |  | 0.0046904 | 0.026109 | 0.030799 | 0.030823 | 0.0068899 | 0.038352 | 0.045242 | 0.045266 | 0.0061939 | 0.047651 | 0.053845 | 0.053869
|  | 730820.3945 | 0.00073082 | 7.6149e-05 | 7.6149e-05 | 1.9911e-07 | 3.6345e-08 | 410.2136 | 100% | 100% | 0.084022 | 0.46031 | 0.0072772 | 0.039868 | 0.0022181 | 0.012152 | 0.54433 | 0.0054277 | 0.047144 | 1.3289e-07 | 2.8919e-05 | 8.8147e-06 | 5.188e-18 | 1.1298e-15 | 3.4437e-16 | 0.047174 | 0.014379 |  | 0.0049541 | 0.02714 | 0.032095 | 0.032123 | 0.0072772 | 0.039868 | 0.047145 | 0.047174 | 0.0065421 | 0.049534 | 0.056076 | 0.056105
|  | 872903.1522 | 0.0008729 | 6.9676e-05 | 6.9676e-05 | 1.8788e-07 | 3.4877e-08 | 343.443 | 100% | 100% | 0.089048 | 0.47969 | 0.0077125 | 0.041546 | 0.0023508 | 0.012663 | 0.56873 | 0.005671 | 0.049258 | 1.5872e-07 | 3.4541e-05 | 1.0528e-05 | 5.188e-18 | 1.1298e-15 | 3.4437e-16 | 0.049293 | 0.015025 |  | 0.0052504 | 0.028283 | 0.033533 | 0.033568 | 0.0077125 | 0.041546 | 0.049259 | 0.049293 | 0.0069334 | 0.051619 | 0.058553 | 0.058587
|  | 1042608.9897 | 0.0010426 | 6.3754e-05 | 6.3754e-05 | 1.7666e-07 | 3.3384e-08 | 287.5406 | 100% | 100% | 0.094699 | 0.50114 | 0.008202 | 0.043404 | 0.0025 | 0.01323 | 0.59584 | 0.0059413 | 0.051606 | 1.8958e-07 | 4.1257e-05 | 1.2575e-05 | 5.188e-18 | 1.1298e-15 | 3.4437e-16 | 0.051648 | 0.015742 |  | 0.0055836 | 0.029548 | 0.035132 | 0.035173 | 0.008202 | 0.043404 | 0.051606 | 0.051648 | 0.0073734 | 0.053928 | 0.061301 | 0.061343
|  | 1245308.2597 | 0.0012453 | 5.8335e-05 | 5.8335e-05 | 1.6555e-07 | 3.1872e-08 | 240.7375 | 100% | 100% | 0.10105 | 0.5249 | 0.0087524 | 0.045462 | 0.0026678 | 0.013857 | 0.62596 | 0.0062416 | 0.054214 | 2.2644e-07 | 4.9278e-05 | 1.502e-05 | 5.188e-18 | 1.1298e-15 | 3.4437e-16 | 0.054264 | 0.01654 |  | 0.0059583 | 0.030949 | 0.036907 | 0.036957 | 0.0087524 | 0.045462 | 0.054215 | 0.054264 | 0.0078682 | 0.056485 | 0.064353 | 0.064403
|  | 1487415.3944 | 0.0014874 | 5.3377e-05 | 5.3377e-05 | 1.5462e-07 | 3.0351e-08 | 201.5526 | 100% | 100% | 0.1082 | 0.55122 | 0.0093713 | 0.047742 | 0.0028564 | 0.014552 | 0.65942 | 0.0065753 | 0.057112 | 2.7046e-07 | 5.8858e-05 | 1.794e-05 | 5.188e-18 | 1.1298e-15 | 3.4437e-16 | 0.057172 | 0.017426 |  | 0.0063796 | 0.032501 | 0.03888 | 0.038939 | 0.0093713 | 0.047742 | 0.057113 | 0.057172 | 0.0084246 | 0.059317 | 0.067742 | 0.0678
|  | 1776591.8907 | 0.0017766 | 4.884e-05 | 4.884e-05 | 1.4393e-07 | 2.8827e-08 | 168.7458 | 100% | 100% | 0.11623 | 0.58036 | 0.010067 | 0.050265 | 0.0030685 | 0.015321 | 0.69659 | 0.0069459 | 0.060332 | 3.2304e-07 | 7.0301e-05 | 2.1428e-05 | 5.188e-18 | 1.1298e-15 | 3.4437e-16 | 0.060403 | 0.018411 |  | 0.0068533 | 0.034219 | 0.041072 | 0.041142 | 0.010067 | 0.050265 | 0.060332 | 0.060403 | 0.0090501 | 0.062453 | 0.071503 | 0.071573
|  | 2121988.7584 | 0.002122 | 4.4689e-05 | 4.4689e-05 | 1.3356e-07 | 2.7309e-08 | 141.279 | 100% | 100% | 0.12526 | 0.61261 | 0.010849 | 0.053059 | 0.0033067 | 0.016173 | 0.73787 | 0.0073575 | 0.063907 | 3.8585e-07 | 8.3969e-05 | 2.5594e-05 | 5.188e-18 | 1.1298e-15 | 3.4437e-16 | 0.063992 | 0.019505 |  | 0.0073854 | 0.03612 | 0.043506 | 0.04359 | 0.010849 | 0.053059 | 0.063908 | 0.063992 | 0.0097527 | 0.065924 | 0.075676 | 0.07576
|  | 2534536.105 | 0.0025345 | 4.089e-05 | 4.089e-05 | 1.2357e-07 | 2.5806e-08 | 118.283 | 100% | 100% | 0.13538 | 0.64831 | 0.011726 | 0.05615 | 0.003574 | 0.017115 | 0.78369 | 0.0078144 | 0.067875 | 4.6086e-07 | 0.00010029 | 3.057e-05 | 5.188e-18 | 1.1298e-15 | 3.4437e-16 | 0.067976 | 0.020719 |  | 0.0079824 | 0.038225 | 0.046207 | 0.046308 | 0.011726 | 0.05615 | 0.067876 | 0.067976 | 0.010541 | 0.069764 | 0.080306 | 0.080406
|  | 3027289.0194 | 0.0030273 | 3.7415e-05 | 3.7415e-05 | 1.1402e-07 | 2.4325e-08 | 99.03 | 100% | 100% | 0.14673 | 0.68778 | 0.012708 | 0.059569 | 0.0038735 | 0.018157 | 0.83451 | 0.0083211 | 0.072276 | 5.5046e-07 | 0.00011979 | 3.6513e-05 | 5.188e-18 | 1.1298e-15 | 3.4437e-16 | 0.072397 | 0.022067 |  | 0.0086512 | 0.040552 | 0.049204 | 0.049323 | 0.012708 | 0.059569 | 0.072277 | 0.072397 | 0.011424 | 0.074012 | 0.085437 | 0.085556
|  | 3615840.7012 | 0.0036158 | 3.4234e-05 | 3.4234e-05 | 1.0495e-07 | 2.2874e-08 | 82.9109 | 100% | 100% | 0.15941 | 0.73141 | 0.013807 | 0.063348 | 0.0042084 | 0.019309 | 0.89082 | 0.0088826 | 0.077154 | 6.5748e-07 | 0.00014308 | 4.3612e-05 | 5.188e-18 | 1.1298e-15 | 3.4437e-16 | 0.077298 | 0.023561 |  | 0.0093991 | 0.043125 | 0.052524 | 0.052667 | 0.013807 | 0.063348 | 0.077155 | 0.077298 | 0.012412 | 0.078707 | 0.091119 | 0.091262
|  | 4318815.9083 | 0.0043188 | 3.1325e-05 | 3.1325e-05 | 9.639e-08 | 2.146e-08 | 69.4154 | 100% | 100% | 0.17356 | 0.77959 | 0.015033 | 0.067521 | 0.004582 | 0.020581 | 0.95316 | 0.0095042 | 0.082553 | 7.853e-07 | 0.0001709 | 5.2091e-05 | 5.188e-18 | 1.1298e-15 | 3.4437e-16 | 0.082725 | 0.025215 |  | 0.010234 | 0.045966 | 0.056199 | 0.05637 | 0.015033 | 0.067521 | 0.082554 | 0.082725 | 0.013514 | 0.083892 | 0.097406 | 0.097577
|  | 5158460.3393 | 0.0051585 | 2.8662e-05 | 2.8662e-05 | 8.837e-08 | 2.009e-08 | 58.1167 | 100% | 100% | 0.18932 | 0.83276 | 0.016397 | 0.072126 | 0.0049978 | 0.021984 | 1.0221 | 0.010191 | 0.088522 | 9.3798e-07 | 0.00020412 | 6.2218e-05 | 5.188e-18 | 1.1298e-15 | 3.4437e-16 | 0.088727 | 0.027044 |  | 0.011162 | 0.049101 | 0.060263 | 0.060467 | 0.016397 | 0.072126 | 0.088523 | 0.088727 | 0.01474 | 0.089614 | 0.10435 | 0.10456
|  | 6161344.5992 | 0.0061613 | 2.6226e-05 | 2.6226e-05 | 8.0898e-08 | 1.8769e-08 | 48.657 | 100% | 100% | 0.2068 | 0.89138 | 0.017911 | 0.077203 | 0.0054595 | 0.023532 | 1.0982 | 0.01095 | 0.095113 | 1.1203e-06 | 0.00024381 | 7.4314e-05 | 5.188e-18 | 1.1298e-15 | 3.4437e-16 | 0.095358 | 0.029066 |  | 0.012193 | 0.052557 | 0.06475 | 0.064994 | 0.017911 | 0.077203 | 0.095114 | 0.095358 | 0.016102 | 0.095921 | 0.11202 | 0.11227
|  | 7359205.0289 | 0.0073592 | 2.3997e-05 | 2.3997e-05 | 7.3973e-08 | 1.7501e-08 | 40.7371 | 100% | 100% | 0.22616 | 0.95594 | 0.019588 | 0.082795 | 0.0059706 | 0.025236 | 1.1821 | 0.011787 | 0.10238 | 1.3381e-06 | 0.00029121 | 8.8762e-05 | 5.188e-18 | 1.1298e-15 | 3.4437e-16 | 0.10267 | 0.031295 |  | 0.013335 | 0.056363 | 0.069698 | 0.06999 | 0.019588 | 0.082795 | 0.10238 | 0.10267 | 0.017609 | 0.10287 | 0.12048 | 0.12077
|  | 8789948.0034 | 0.0087899 | 2.1957e-05 | 2.1957e-05 | 6.7584e-08 | 1.629e-08 | 34.1063 | 100% | 100% | 0.24754 | 1.027 | 0.02144 | 0.088948 | 0.006535 | 0.027112 | 1.2745 | 0.012709 | 0.11039 | 1.5983e-06 | 0.00034782 | 0.00010602 | 5.188e-18 | 1.1298e-15 | 3.4437e-16 | 0.11074 | 0.033753 |  | 0.014596 | 0.060552 | 0.075148 | 0.075496 | 0.02144 | 0.088948 | 0.11039 | 0.11074 | 0.019274 | 0.11051 | 0.12979 | 0.13014
|  | 10498849.4814 | 0.010499 | 2.0091e-05 | 2.0091e-05 | 6.1712e-08 | 1.5139e-08 | 28.5548 | 100% | 100% | 0.2711 | 1.1051 | 0.02348 | 0.095713 | 0.0071568 | 0.029174 | 1.3762 | 0.013722 | 0.11919 | 1.909e-06 | 0.00041545 | 0.00012663 | 5.188e-18 | 1.1298e-15 | 3.4437e-16 | 0.11961 | 0.036457 |  | 0.015984 | 0.065157 | 0.081142 | 0.081557 | 0.02348 | 0.095713 | 0.11919 | 0.11961 | 0.021108 | 0.11892 | 0.14003 | 0.14044
|  | 12539987.7669 | 0.01254 | 1.8383e-05 | 1.8383e-05 | 5.6332e-08 | 1.4048e-08 | 23.9069 | 100% | 100% | 0.29699 | 1.1909 | 0.025723 | 0.10314 | 0.0078404 | 0.031439 | 1.4879 | 0.014836 | 0.12886 | 2.2802e-06 | 0.00049622 | 0.00015125 | 5.188e-18 | 1.1298e-15 | 3.4437e-16 | 0.12936 | 0.03943 |  | 0.017511 | 0.070216 | 0.087727 | 0.088223 | 0.025723 | 0.10314 | 0.12887 | 0.12936 | 0.023124 | 0.12815 | 0.15128 | 0.15177
|  | 14977954.8199 | 0.014978 | 1.6821e-05 | 1.6821e-05 | 5.1412e-08 | 1.3019e-08 | 20.0156 | 100% | 100% | 0.32541 | 1.2851 | 0.028184 | 0.1113 | 0.0085905 | 0.033925 | 1.6105 | 0.016058 | 0.13948 | 2.7235e-06 | 0.00059269 | 0.00018065 | 5.188e-18 | 1.1298e-15 | 3.4437e-16 | 0.14008 | 0.042696 |  | 0.019186 | 0.075768 | 0.094955 | 0.095548 | 0.028184 | 0.1113 | 0.13948 | 0.14008 | 0.025337 | 0.13829 | 0.16362 | 0.16421
|  | 17889900.2739 | 0.01789 | 1.5391e-05 | 1.5391e-05 | 4.6922e-08 | 1.205e-08 | 16.7576 | 100% | 100% | 0.35655 | 1.3883 | 0.030881 | 0.12025 | 0.0094127 | 0.036651 | 1.7449 | 0.017399 | 0.15112 | 3.253e-06 | 0.00070792 | 0.00021578 | 5.188e-18 | 1.1298e-15 | 3.4437e-16 | 0.15183 | 0.04628 |  | 0.021023 | 0.081858 | 0.10288 | 0.10359 | 0.030881 | 0.12025 | 0.15113 | 0.15183 | 0.027761 | 0.1494 | 0.17716 | 0.17787
|  | 21367972.8415 | 0.021368 | 1.4083e-05 | 1.4083e-05 | 4.2826e-08 | 1.1142e-08 | 14.03 | 100% | 100% | 0.39065 | 1.5016 | 0.033834 | 0.13005 | 0.010313 | 0.03964 | 1.8922 | 0.018868 | 0.16388 | 3.8854e-06 | 0.00084555 | 0.00025773 | 5.188e-18 | 1.1298e-15 | 3.4437e-16 | 0.16473 | 0.050211 |  | 0.023033 | 0.088534 | 0.11157 | 0.11241 | 0.033834 | 0.13005 | 0.16389 | 0.16473 | 0.030416 | 0.16158 | 0.192 | 0.19284
|  | 25522236.3659 | 0.025522 | 1.2886e-05 | 1.2886e-05 | 3.9093e-08 | 1.0292e-08 | 11.7463 | 100% | 100% | 0.42795 | 1.6256 | 0.037065 | 0.14079 | 0.011298 | 0.042915 | 2.0535 | 0.020477 | 0.17786 | 4.6408e-06 | 0.0010099 | 0.00030783 | 5.188e-18 | 1.1298e-15 | 3.4437e-16 | 0.17887 | 0.05452 |  | 0.025233 | 0.095847 | 0.12108 | 0.12209 | 0.037065 | 0.14079 | 0.17786 | 0.17887 | 0.033321 | 0.17493 | 0.20825 | 0.20926
|  | 30484152.7996 | 0.030484 | 1.179e-05 | 1.179e-05 | 3.5691e-08 | 9.498e-09 | 9.8344 | 100% | 100% | 0.46875 | 1.7614 | 0.040599 | 0.15256 | 0.012375 | 0.0465 | 2.2302 | 0.022238 | 0.19315 | 5.543e-06 | 0.0012063 | 0.00036768 | 5.188e-18 | 1.1298e-15 | 3.4437e-16 | 0.19436 | 0.059243 |  | 0.027638 | 0.10386 | 0.13149 | 0.1327 | 0.040599 | 0.15256 | 0.19316 | 0.19436 | 0.036497 | 0.18955 | 0.22604 | 0.22725
|  | 36410742.3263 | 0.036411 | 1.0788e-05 | 1.0788e-05 | 3.259e-08 | 8.7586e-09 | 8.2336 | 100% | 100% | 0.51335 | 1.9101 | 0.044462 | 0.16544 | 0.013552 | 0.050426 | 2.4235 | 0.024165 | 0.2099 | 6.6207e-06 | 0.0014408 | 0.00043916 | 5.188e-18 | 1.1298e-15 | 3.4437e-16 | 0.21134 | 0.064417 |  | 0.030268 | 0.11262 | 0.14289 | 0.14433 | 0.044462 | 0.16544 | 0.2099 | 0.21134 | 0.03997 | 0.20555 | 0.24552 | 0.24696
|  | 43489552.2754 | 0.04349 | 9.8713e-06 | 9.8713e-06 | 2.9763e-08 | 8.071e-09 | 6.8934 | 100% | 100% | 0.5621 | 2.0728 | 0.048684 | 0.17953 | 0.014839 | 0.054722 | 2.635 | 0.026274 | 0.22821 | 7.9078e-06 | 0.0017209 | 0.00052454 | 5.188e-18 | 1.1298e-15 | 3.4437e-16 | 0.22994 | 0.070085 |  | 0.033142 | 0.12222 | 0.15536 | 0.15708 | 0.048684 | 0.17953 | 0.22822 | 0.22994 | 0.043766 | 0.22306 | 0.26683 | 0.26855
|  | 51944592.0703 | 0.051945 | 9.0323e-06 | 9.0323e-06 | 2.7186e-08 | 7.4326e-09 | 5.7714 | 100% | 100% | 0.61539 | 2.2509 | 0.0533 | 0.19495 | 0.016246 | 0.059422 | 2.8663 | 0.028581 | 0.24825 | 9.4452e-06 | 0.0020555 | 0.00062652 | 5.188e-18 | 1.1298e-15 | 3.4437e-16 | 0.25031 | 0.076294 |  | 0.036284 | 0.13272 | 0.169 | 0.17105 | 0.0533 | 0.19495 | 0.24825 | 0.25031 | 0.047915 | 0.24222 | 0.29013 | 0.29219
|  | 62043422.0216 | 0.062043 | 8.2646e-06 | 8.2646e-06 | 2.4835e-08 | 6.8407e-09 | 4.832 | 100% | 100% | 0.67364 | 2.4456 | 0.058344 | 0.21182 | 0.017784 | 0.064563 | 3.1193 | 0.031103 | 0.27016 | 1.1282e-05 | 0.0024551 | 0.00074833 | 5.188e-18 | 1.1298e-15 | 3.4437e-16 | 0.27262 | 0.083095 |  | 0.039719 | 0.1442 | 0.18392 | 0.18637 | 0.058344 | 0.21182 | 0.27016 | 0.27262 | 0.05245 | 0.26318 | 0.31563 | 0.31808
|  | 74105620.2912 | 0.074106 | 7.5621e-06 | 7.5621e-06 | 2.2691e-08 | 6.2927e-09 | 4.0455 | 100% | 100% | 0.7373 | 2.6587 | 0.063858 | 0.23027 | 0.019464 | 0.070186 | 3.3959 | 0.033862 | 0.29412 | 1.3475e-05 | 0.0029324 | 0.00089381 | 5.188e-18 | 1.1298e-15 | 3.4437e-16 | 0.29706 | 0.090544 |  | 0.043472 | 0.15676 | 0.20023 | 0.20316 | 0.063858 | 0.23027 | 0.29413 | 0.29706 | 0.057407 | 0.2861 | 0.34351 | 0.34644
|  | 88512895.9657 | 0.088513 | 6.9193e-06 | 6.9193e-06 | 2.0734e-08 | 5.7857e-09 | 3.387 | 100% | 100% | 0.80688 | 2.8916 | 0.069884 | 0.25044 | 0.021301 | 0.076336 | 3.6985 | 0.036878 | 0.32032 | 1.6095e-05 | 0.0035025 | 0.0010676 | 5.188e-18 | 1.1298e-15 | 3.4437e-16 | 0.32383 | 0.098704 |  | 0.047574 | 0.17049 | 0.21807 | 0.22157 | 0.069884 | 0.25044 | 0.32033 | 0.32383 | 0.062824 | 0.31116 | 0.37399 | 0.37749
|  | 105721168.2655 | 0.10572 | 6.3312e-06 | 6.3312e-06 | 1.8949e-08 | 5.3174e-09 | 2.8357 | 100% | 100% | 0.88292 | 3.1463 | 0.07647 | 0.2725 | 0.023308 | 0.08306 | 4.0292 | 0.040176 | 0.34897 | 1.9224e-05 | 0.0041835 | 0.0012751 | 5.188e-18 | 1.1298e-15 | 3.4437e-16 | 0.35316 | 0.10764 |  | 0.052058 | 0.18551 | 0.23757 | 0.24175 | 0.07647 | 0.2725 | 0.34897 | 0.35316 | 0.068745 | 0.33857 | 0.40732 | 0.4115
|  | 126274994.1405 | 0.12627 | 5.7931e-06 | 5.7931e-06 | 1.7318e-08 | 4.885e-09 | 2.3741 | 100% | 100% | 0.96603 | 3.4248 | 0.083668 | 0.29662 | 0.025502 | 0.090412 | 4.3908 | 0.043782 | 0.38028 | 2.2961e-05 | 0.0049968 | 0.001523 | 5.188e-18 | 1.1298e-15 | 3.4437e-16 | 0.38529 | 0.11744 |  | 0.056958 | 0.20193 | 0.25889 | 0.26388 | 0.083668 | 0.29662 | 0.38029 | 0.38529 | 0.075216 | 0.36854 | 0.44376 | 0.44875
|  | 150824800.8113 | 0.15082 | 5.3007e-06 | 5.3007e-06 | 1.583e-08 | 4.4862e-09 | 1.9877 | 100% | 100% | 1.0569 | 3.7292 | 0.091535 | 0.32299 | 0.0279 | 0.098449 | 4.7861 | 0.047723 | 0.41452 | 2.7425e-05 | 0.0059683 | 0.0018191 | 5.188e-18 | 1.1298e-15 | 3.4437e-16 | 0.42049 | 0.12817 |  | 0.062314 | 0.21988 | 0.28219 | 0.28816 | 0.091535 | 0.32299 | 0.41453 | 0.42049 | 0.082288 | 0.4013 | 0.48359 | 0.48956
|  | 180147468.5832 | 0.18015 | 4.8501e-06 | 4.8501e-06 | 1.4471e-08 | 4.1186e-09 | 1.6642 | 100% | 100% | 1.1561 | 4.0621 | 0.10013 | 0.35182 | 0.030521 | 0.10724 | 5.2182 | 0.052032 | 0.45194 | 3.2757e-05 | 0.0071286 | 0.0021728 | 5.188e-18 | 1.1298e-15 | 3.4437e-16 | 0.45908 | 0.13993 |  | 0.068167 | 0.2395 | 0.30767 | 0.3148 | 0.10013 | 0.35182 | 0.45195 | 0.45908 | 0.090017 | 0.43712 | 0.52714 | 0.53427
|  | 215170915.2762 | 0.21517 | 4.4379e-06 | 4.4379e-06 | 1.3229e-08 | 3.78e-09 | 1.3933 | 100% | 100% | 1.2646 | 4.4259 | 0.10953 | 0.38333 | 0.033385 | 0.11684 | 5.6905 | 0.056742 | 0.49285 | 3.9125e-05 | 0.0085145 | 0.0025952 | 5.188e-18 | 1.1298e-15 | 3.4437e-16 | 0.50137 | 0.15282 |  | 0.074564 | 0.26096 | 0.33552 | 0.34403 | 0.10953 | 0.38333 | 0.49286 | 0.50137 | 0.098465 | 0.47627 | 0.57474 | 0.58325
|  | 257003460.2481 | 0.257 | 4.0607e-06 | 4.0607e-06 | 1.2095e-08 | 3.4684e-09 | 1.1665 | 100% | 100% | 1.3832 | 4.8236 | 0.1198 | 0.41778 | 0.036515 | 0.12734 | 6.2068 | 0.06189 | 0.53757 | 4.6732e-05 | 0.01017 | 0.0030998 | 5.188e-18 | 1.1298e-15 | 3.4437e-16 | 0.54775 | 0.16695 |  | 0.081555 | 0.28441 | 0.36596 | 0.37613 | 0.1198 | 0.41778 | 0.53758 | 0.54775 | 0.1077 | 0.51907 | 0.62677 | 0.63694
|  | 306968897.2356 | 0.30697 | 3.7155e-06 | 3.7155e-06 | 1.1059e-08 | 3.1816e-09 | 0.97662 | 100% | 100% | 1.5128 | 5.2583 | 0.13102 | 0.45543 | 0.039936 | 0.13882 | 6.7711 | 0.067517 | 0.58644 | 5.5817e-05 | 0.012147 | 0.0037024 | 5.188e-18 | 1.1298e-15 | 3.4437e-16 | 0.5986 | 0.18246 |  | 0.089196 | 0.31004 | 0.39923 | 0.41138 | 0.13102 | 0.45543 | 0.58645 | 0.5986 | 0.11779 | 0.56585 | 0.68364 | 0.69579
|  | 366648385.8974 | 0.36665 | 3.3997e-06 | 3.3997e-06 | 1.0112e-08 | 2.9179e-09 | 0.81766 | 100% | 100% | 1.6544 | 5.7335 | 0.14329 | 0.49658 | 0.043675 | 0.15136 | 7.3879 | 0.073667 | 0.63987 | 6.6669e-05 | 0.014509 | 0.0044223 | 5.188e-18 | 1.1298e-15 | 3.4437e-16 | 0.65438 | 0.19946 |  | 0.097546 | 0.33806 | 0.4356 | 0.45011 | 0.14329 | 0.49658 | 0.63987 | 0.65438 | 0.12881 | 0.61699 | 0.7458 | 0.76031
|  | 437930487.7198 | 0.43793 | 3.1108e-06 | 3.1108e-06 | 9.2472e-09 | 2.6756e-09 | 0.68457 | 100% | 100% | 1.8092 | 6.2529 | 0.1567 | 0.54157 | 0.047762 | 0.16507 | 8.0621 | 0.08039 | 0.69825 | 7.963e-05 | 0.017329 | 0.005282 | 5.188e-18 | 1.1298e-15 | 3.4437e-16 | 0.71559 | 0.21812 |  | 0.10667 | 0.36868 | 0.47535 | 0.49268 | 0.1567 | 0.54157 | 0.69826 | 0.71559 | 0.14087 | 0.67288 | 0.81374 | 0.83107
|  | 523070929.6731 | 0.52307 | 2.8463e-06 | 2.8463e-06 | 8.4564e-09 | 2.4529e-09 | 0.57314 | 100% | 100% | 1.9784 | 6.8206 | 0.17135 | 0.59073 | 0.052228 | 0.18006 | 8.7989 | 0.087737 | 0.76207 | 9.5112e-05 | 0.020698 | 0.0063089 | 5.188e-18 | 1.1298e-15 | 3.4437e-16 | 0.78278 | 0.23859 |  | 0.11665 | 0.40215 | 0.5188 | 0.53949 | 0.17135 | 0.59073 | 0.76208 | 0.78278 | 0.15404 | 0.73396 | 0.888 | 0.9087
|  | 624763986.8456 | 0.62476 | 2.6044e-06 | 2.6044e-06 | 7.7337e-09 | 2.2483e-09 | 0.47985 | 100% | 100% | 2.1633 | 7.441 | 0.18736 | 0.64447 | 0.057108 | 0.19644 | 9.6043 | 0.095767 | 0.83182 | 0.0001136 | 0.024722 | 0.0075355 | 5.188e-18 | 1.1298e-15 | 3.4437e-16 | 0.85656 | 0.26108 |  | 0.12755 | 0.43873 | 0.56628 | 0.591 | 0.18736 | 0.64447 | 0.83183 | 0.85656 | 0.16843 | 0.80073 | 0.96917 | 0.99389
|  | 746227742.9624 | 0.74623 | 2.383e-06 | 2.383e-06 | 7.073e-09 | 2.0606e-09 | 0.40174 | 100% | 100% | 2.3653 | 8.1192 | 0.20486 | 0.70321 | 0.062443 | 0.21434 | 10.4845 | 0.10454 | 0.90806 | 0.00013569 | 0.029529 | 0.0090005 | 5.188e-18 | 1.1298e-15 | 3.4437e-16 | 0.9376 | 0.28578 |  | 0.13946 | 0.47872 | 0.61818 | 0.64771 | 0.20486 | 0.70321 | 0.90807 | 0.9376 | 0.18417 | 0.87371 | 1.0579 | 1.0874
|  | 891305926.8642 | 0.89131 | 2.1805e-06 | 2.1805e-06 | 6.4691e-09 | 1.8882e-09 | 0.33635 | 100% | 100% | 2.5861 | 8.8603 | 0.22399 | 0.7674 | 0.068272 | 0.23391 | 11.4465 | 0.11414 | 0.99138 | 0.00016207 | 0.03527 | 0.01075 | 5.188e-18 | 1.1298e-15 | 3.4437e-16 | 1.0267 | 0.31293 |  | 0.15248 | 0.52242 | 0.6749 | 0.71017 | 0.22399 | 0.7674 | 0.99139 | 1.0267 | 0.20136 | 0.95347 | 1.1548 | 1.1901
|  | 1064589547.5683 | 1.0646 | 1.9952e-06 | 1.9952e-06 | 5.9169e-09 | 1.73e-09 | 0.2816 | 100% | 100% | 2.8275 | 9.6704 | 0.24489 | 0.83756 | 0.074644 | 0.25529 | 12.4979 | 0.12462 | 1.0824 | 0.00019358 | 0.042127 | 0.01284 | 5.188e-18 | 1.1298e-15 | 3.4437e-16 | 1.1246 | 0.34278 |  | 0.16671 | 0.57018 | 0.73689 | 0.77902 | 0.24489 | 0.83756 | 1.0825 | 1.1246 | 0.22015 | 1.0406 | 1.2608 | 1.3029
|  | 1271562177.0619 | 1.2716 | 1.8256e-06 | 1.8256e-06 | 5.412e-09 | 1.5849e-09 | 0.23577 | 100% | 100% | 3.0913 | 10.5558 | 0.26774 | 0.91424 | 0.081607 | 0.27866 | 13.647 | 0.13608 | 1.182 | 0.00023121 | 0.050317 | 0.015337 | 5.188e-18 | 1.1298e-15 | 3.4437e-16 | 1.2323 | 0.37561 |  | 0.18226 | 0.62238 | 0.80464 | 0.85496 | 0.26774 | 0.91424 | 1.182 | 1.2323 | 0.24069 | 1.1359 | 1.3766 | 1.4269
|  | 1518773478.3116 | 1.5188 | 1.6704e-06 | 1.6704e-06 | 4.9504e-09 | 1.4518e-09 | 0.19739 | 100% | 100% | 3.3795 | 11.5234 | 0.2927 | 0.99805 | 0.089217 | 0.30421 | 14.9029 | 0.1486 | 1.2907 | 0.00027616 | 0.060099 | 0.018318 | 5.188e-18 | 1.1298e-15 | 3.4437e-16 | 1.3508 | 0.41174 |  | 0.19926 | 0.67943 | 0.87869 | 0.93879 | 0.2927 | 0.99805 | 1.2908 | 1.3508 | 0.26313 | 1.24 | 1.5032 | 1.5633
|  | 1814046469.794 | 1.814 | 1.5284e-06 | 1.5284e-06 | 4.5283e-09 | 1.3298e-09 | 0.16526 | 100% | 100% | 3.6946 | 12.5809 | 0.31999 | 1.0896 | 0.097534 | 0.33213 | 16.2755 | 0.16229 | 1.4096 | 0.00032985 | 0.071783 | 0.02188 | 5.188e-18 | 1.1298e-15 | 3.4437e-16 | 1.4814 | 0.45154 |  | 0.21784 | 0.74178 | 0.95962 | 1.0314 | 0.31999 | 1.0896 | 1.4096 | 1.4814 | 0.28766 | 1.3538 | 1.6415 | 1.7133
|  | 2166725085.4487 | 2.1667 | 1.3985e-06 | 1.3985e-06 | 4.1422e-09 | 1.2179e-09 | 0.13836 | 100% | 100% | 4.0389 | 13.7367 | 0.34981 | 1.1897 | 0.10662 | 0.36264 | 17.7756 | 0.17725 | 1.5395 | 0.00039398 | 0.085739 | 0.026134 | 5.188e-18 | 1.1298e-15 | 3.4437e-16 | 1.6253 | 0.4954 |  | 0.23814 | 0.80993 | 1.0481 | 1.1338 | 0.34981 | 1.1897 | 1.5396 | 1.6253 | 0.31447 | 1.4782 | 1.7927 | 1.8784
|  | 2587969864.105 | 2.588 | 1.2796e-06 | 1.2796e-06 | 3.7892e-09 | 1.1153e-09 | 0.11584 | 100% | 100% | 4.4152 | 14.9999 | 0.3824 | 1.2991 | 0.11656 | 0.39599 | 19.4151 | 0.19359 | 1.6815 | 0.00047058 | 0.10241 | 0.031214 | 5.188e-18 | 1.1298e-15 | 3.4437e-16 | 1.784 | 0.54376 |  | 0.26032 | 0.88441 | 1.1447 | 1.2471 | 0.3824 | 1.2991 | 1.6816 | 1.784 | 0.34377 | 1.6141 | 1.9579 | 2.0603
|  | 3091111125.4931 | 3.0911 | 1.1709e-06 | 1.1709e-06 | 3.4663e-09 | 1.0213e-09 | 0.096985 | 100% | 100% | 4.8264 | 16.3804 | 0.41802 | 1.4187 | 0.12741 | 0.43243 | 21.2068 | 0.21146 | 1.8367 | 0.00056207 | 0.12232 | 0.037283 | 5.188e-18 | 1.1298e-15 | 3.4437e-16 | 1.9591 | 0.59713 |  | 0.28457 | 0.96581 | 1.2504 | 1.3727 | 0.41802 | 1.4187 | 1.8367 | 1.9591 | 0.37579 | 1.7627 | 2.1385 | 2.2608
|  | 3692070809.1211 | 3.6921 | 1.0714e-06 | 1.0714e-06 | 3.171e-09 | 9.352e-10 | 0.081199 | 100% | 100% | 5.2759 | 17.8892 | 0.45695 | 1.5494 | 0.13928 | 0.47226 | 23.1651 | 0.23099 | 2.0063 | 0.00067134 | 0.1461 | 0.044531 | 5.188e-18 | 1.1298e-15 | 3.4437e-16 | 2.1524 | 0.65607 |  | 0.31107 | 1.0548 | 1.3658 | 1.5119 | 0.45695 | 1.5494 | 2.0063 | 2.1524 | 0.41079 | 1.9251 | 2.3359 | 2.4819
|  | 4409866325.1357 | 4.4099 | 9.8029e-07 | 9.8029e-07 | 2.9009e-09 | 8.5627e-10 | 0.067982 | 100% | 100% | 5.7671 | 19.5382 | 0.49949 | 1.6922 | 0.15225 | 0.51579 | 25.3053 | 0.25233 | 2.1917 | 0.00080186 | 0.1745 | 0.053189 | 5.188e-18 | 1.1298e-15 | 3.4437e-16 | 2.3662 | 0.72123 |  | 0.34004 | 1.152 | 1.492 | 1.6665 | 0.49949 | 1.6922 | 2.1917 | 2.3662 | 0.44903 | 2.1025 | 2.5515 | 2.726
|  | 5267212361.5622 | 5.2672 | 8.9697e-07 | 8.9697e-07 | 2.6539e-09 | 7.8396e-10 | 0.056917 | 100% | 100% | 6.3039 | 21.3404 | 0.54599 | 1.8483 | 0.16642 | 0.56337 | 27.6443 | 0.27565 | 2.3943 | 0.00095775 | 0.20843 | 0.06353 | 5.188e-18 | 1.1298e-15 | 3.4437e-16 | 2.6027 | 0.79332 |  | 0.37169 | 1.2583 | 1.6299 | 1.8384 | 0.54599 | 1.8483 | 2.3943 | 2.6027 | 0.49083 | 2.2964 | 2.7873 | 2.9957
|  | 6291239692.1555 | 6.2912 | 8.2073e-07 | 8.2073e-07 | 2.4279e-09 | 7.1772e-10 | 0.047652 | 100% | 100% | 6.8907 | 23.31 | 0.5968 | 2.0189 | 0.18191 | 0.61537 | 30.2006 | 0.30114 | 2.6157 | 0.001144 | 0.24895 | 0.075881 | 5.188e-18 | 1.1298e-15 | 3.4437e-16 | 2.8646 | 0.87315 |  | 0.40628 | 1.3744 | 1.7807 | 2.0296 | 0.5968 | 2.0189 | 2.6157 | 2.8646 | 0.53651 | 2.5084 | 3.0449 | 3.2939
|  | 7514353731.5845 | 7.5144 | 7.5097e-07 | 7.5097e-07 | 2.2212e-09 | 6.5704e-10 | 0.039896 | 100% | 100% | 7.5319 | 25.4625 | 0.65234 | 2.2053 | 0.19884 | 0.67219 | 32.9944 | 0.329 | 2.8576 | 0.0013664 | 0.29735 | 0.090633 | 5.188e-18 | 1.1298e-15 | 3.4437e-16 | 3.155 | 0.96166 |  | 0.44409 | 1.5013 | 1.9454 | 2.2427 | 0.65234 | 2.2053 | 2.8577 | 3.155 | 0.58644 | 2.74 | 3.3265 | 3.6238
|  | 8975260006.9879 | 8.9753 | 6.8714e-07 | 6.8714e-07 | 2.0322e-09 | 6.0147e-10 | 0.033402 | 100% | 100% | 8.2326 | 27.8151 | 0.71304 | 2.4091 | 0.21734 | 0.7343 | 36.0477 | 0.35944 | 3.1221 | 0.001632 | 0.35516 | 0.10825 | 5.188e-18 | 1.1298e-15 | 3.4437e-16 | 3.4773 | 1.0599 |  | 0.48541 | 1.64 | 2.1254 | 2.4806 | 0.71304 | 2.4091 | 3.1221 | 3.4773 | 0.641 | 2.9932 | 3.6342 | 3.9893
|  | 10720188997.0184 | 10.7202 | 6.2873e-07 | 6.2873e-07 | 1.8592e-09 | 5.5058e-10 | 0.027965 | 100% | 100% | 8.9985 | 30.3862 | 0.77937 | 2.6318 | 0.23755 | 0.80217 | 39.3847 | 0.39272 | 3.4111 | 0.0019493 | 0.42421 | 0.1293 | 5.188e-18 | 1.1298e-15 | 3.4437e-16 | 3.8353 | 1.169 |  | 0.53056 | 1.7916 | 2.3222 | 2.7464 | 0.77937 | 2.6318 | 3.4111 | 3.8353 | 0.70063 | 3.2699 | 3.9705 | 4.3947
|  | 12804359098.4907 | 12.8044 | 5.7529e-07 | 5.7529e-07 | 1.701e-09 | 5.0397e-10 | 0.023413 | 100% | 100% | 9.8355 | 33.1961 | 0.85186 | 2.8751 | 0.25965 | 0.87635 | 43.0316 | 0.42908 | 3.727 | 0.0023283 | 0.50668 | 0.15444 | 5.188e-18 | 1.1298e-15 | 3.4437e-16 | 4.2337 | 1.2904 |  | 0.57991 | 1.9573 | 2.5372 | 3.0439 | 0.85186 | 2.8751 | 3.727 | 4.2337 | 0.7658 | 3.5722 | 4.338 | 4.8447
|  | 15293724016.3116 | 15.2937 | 5.2639e-07 | 5.2639e-07 | 1.5562e-09 | 4.613e-10 | 0.019602 | 100% | 100% | 10.7503 | 36.2671 | 0.93109 | 3.1411 | 0.2838 | 0.95742 | 47.0174 | 0.46882 | 4.0722 | 0.0027809 | 0.60518 | 0.18446 | 5.188e-18 | 1.1298e-15 | 3.4437e-16 | 4.6774 | 1.4257 |  | 0.63385 | 2.1384 | 2.7722 | 3.3774 | 0.93109 | 3.1411 | 4.0722 | 4.6774 | 0.83703 | 3.9027 | 4.7397 | 5.3449
|  | 18267059872.9677 | 18.2671 | 4.8165e-07 | 4.8165e-07 | 1.4238e-09 | 4.2223e-10 | 0.016412 | 100% | 100% | 11.75 | 39.6233 | 1.0177 | 3.4318 | 0.31019 | 1.046 | 51.3734 | 0.51226 | 4.4494 | 0.0033216 | 0.72284 | 0.22032 | 5.188e-18 | 1.1298e-15 | 3.4437e-16 | 5.1723 | 1.5765 |  | 0.6928 | 2.3362 | 3.029 | 3.7519 | 1.0177 | 3.4318 | 4.4495 | 5.1723 | 0.91487 | 4.2639 | 5.1788 | 5.9016
|  | 21818458084.2894 | 21.8185 | 4.4071e-07 | 4.4071e-07 | 1.3027e-09 | 3.8645e-10 | 0.01374 | 100% | 100% | 12.8427 | 43.2914 | 1.1123 | 3.7495 | 0.33904 | 1.1429 | 56.134 | 0.55973 | 4.8617 | 0.0039673 | 0.86337 | 0.26316 | 5.188e-18 | 1.1298e-15 | 3.4437e-16 | 5.7252 | 1.7451 |  | 0.75722 | 2.5525 | 3.3097 | 4.1731 | 1.1123 | 3.7495 | 4.8618 | 5.7252 | 0.99994 | 4.6586 | 5.6585 | 6.5219
|  | 26060302888.7185 | 26.0603 | 4.0325e-07 | 4.0325e-07 | 1.1919e-09 | 3.537e-10 | 0.011504 | 100% | 100% | 14.0368 | 47.3001 | 1.2157 | 4.0967 | 0.37056 | 1.2487 | 61.3369 | 0.61161 | 5.3124 | 0.0047386 | 1.0312 | 0.31432 | 5.188e-18 | 1.1298e-15 | 3.4437e-16 | 6.3437 | 1.9336 |  | 0.82763 | 2.7889 | 3.6165 | 4.6477 | 1.2157 | 4.0967 | 5.3124 | 6.3437 | 1.0929 | 5.09 | 6.1829 | 7.2141
|  | 31126827754.1927 | 31.1268 | 3.6898e-07 | 3.6898e-07 | 1.0905e-09 | 3.2371e-10 | 0.0096313 | 100% | 100% | 15.3418 | 51.6813 | 1.3288 | 4.4762 | 0.40501 | 1.3643 | 67.0231 | 0.66831 | 5.8048 | 0.0056599 | 1.2317 | 0.37543 | 5.188e-18 | 1.1298e-15 | 3.4437e-16 | 7.0366 | 2.1448 |  | 0.90457 | 3.0472 | 3.9518 | 5.1835 | 1.3288 | 4.4762 | 5.8049 | 7.0366 | 1.1945 | 5.5614 | 6.756 | 7.9877
|  | 37178363205.3874 | 37.1784 | 3.3762e-07 | 3.3762e-07 | 9.9773e-10 | 2.9627e-10 | 0.0080636 | 100% | 100% | 16.7681 | 56.4695 | 1.4523 | 4.8909 | 0.44267 | 1.4908 | 73.2375 | 0.73027 | 6.3431 | 0.0067603 | 1.4712 | 0.44842 | 5.188e-18 | 1.1298e-15 | 3.4437e-16 | 7.8143 | 2.3818 |  | 0.98867 | 3.3295 | 4.3182 | 5.7894 | 1.4523 | 4.8909 | 6.3432 | 7.8143 | 1.3056 | 6.0767 | 7.3823 | 8.8535
|  | 44406410494.096 | 44.4064 | 3.0892e-07 | 3.0892e-07 | 9.1287e-10 | 2.7114e-10 | 0.0067511 | 100% | 100% | 18.3268 | 61.7024 | 1.5873 | 5.3441 | 0.48382 | 1.6289 | 80.0293 | 0.798 | 6.9313 | 0.0080745 | 1.7572 | 0.5356 | 5.188e-18 | 1.1298e-15 | 3.4437e-16 | 8.6886 | 2.6483 |  | 1.0806 | 3.638 | 4.7186 | 6.4758 | 1.5873 | 5.3441 | 6.9314 | 8.6886 | 1.4269 | 6.6398 | 8.0668 | 9.824
|  | 53039701669.3951 | 53.0397 | 2.8266e-07 | 2.8266e-07 | 8.3523e-10 | 2.4814e-10 | 0.0056522 | 100% | 100% | 20.0304 | 67.4215 | 1.7348 | 5.8394 | 0.52879 | 1.7799 | 87.4519 | 0.87201 | 7.5742 | 0.0096444 | 2.0988 | 0.63973 | 5.188e-18 | 1.1298e-15 | 3.4437e-16 | 9.6731 | 2.9484 |  | 1.181 | 3.9753 | 5.1563 | 7.2551 | 1.7348 | 5.8394 | 7.5743 | 9.6731 | 1.5596 | 7.2552 | 8.8148 | 10.9137
|  | 63351437818.9261 | 63.3514 | 2.5864e-07 | 2.5864e-07 | 7.642e-10 | 2.2709e-10 | 0.0047322 | 100% | 100% | 21.8922 | 73.6718 | 1.8961 | 6.3808 | 0.57794 | 1.9449 | 95.564 | 0.9529 | 8.2768 | 0.011519 | 2.5069 | 0.7641 | 5.188e-18 | 1.1298e-15 | 3.4437e-16 | 10.7837 | 3.2869 |  | 1.2908 | 4.3438 | 5.6346 | 8.1414 | 1.8961 | 6.3808 | 8.2769 | 10.7837 | 1.7045 | 7.9278 | 9.6324 | 12.1393
|  | 75667934535.934 | 75.6679 | 2.3665e-07 | 2.3665e-07 | 6.9921e-10 | 2.0782e-10 | 0.0039619 | 100% | 100% | 23.927 | 80.5027 | 2.0723 | 6.9724 | 0.63165 | 2.1252 | 104.4297 | 1.0413 | 9.0446 | 0.013759 | 2.9942 | 0.91265 | 5.188e-18 | 1.1298e-15 | 3.4437e-16 | 12.039 | 3.6695 |  | 1.4108 | 4.7465 | 6.1573 | 9.1515 | 2.0723 | 6.9724 | 9.0447 | 12.039 | 1.863 | 8.6629 | 10.5259 | 13.5201
|  | 90378948198.4555 | 90.3789 | 2.1654e-07 | 2.1654e-07 | 6.3975e-10 | 1.9018e-10 | 0.0033171 | 100% | 100% | 26.1507 | 87.9682 | 2.2649 | 7.619 | 0.69036 | 2.3223 | 114.1189 | 1.1379 | 9.8838 | 0.016434 | 3.5764 | 1.0901 | 5.188e-18 | 1.1298e-15 | 3.4437e-16 | 13.4603 | 4.1027 |  | 1.5419 | 5.1867 | 6.7286 | 10.305 | 2.2649 | 7.619 | 9.8839 | 13.4603 | 2.0361 | 9.4663 | 11.5024 | 15.0788
|  | 107950009836.4655 | 107.95 | 1.9813e-07 | 1.9813e-07 | 5.8535e-10 | 1.7404e-10 | 0.0027771 | 100% | 100% | 28.5811 | 96.1272 | 2.4754 | 8.3256 | 0.75452 | 2.5377 | 124.7083 | 1.2435 | 10.8009 | 0.019629 | 4.2717 | 1.302 | 5.188e-18 | 1.1298e-15 | 3.4437e-16 | 15.0727 | 4.5942 |  | 1.6852 | 5.6678 | 7.353 | 11.6246 | 2.4754 | 8.3256 | 10.8011 | 15.0727 | 2.2253 | 10.3443 | 12.5696 | 16.8413
[28 empty] | Temp C | 25
This calculation is for the one frequency and temperature that is chosen by the user….
|  | 26500000000 | 26.5 | 3.9989e-07 | 3.9989e-07 | 1.1819e-09 | 3.5076e-10 | 0.011313 | 100% | 100% | 14.1548 | 47.6964 | 1.226 | 4.131 | 0.37368 | 1.2591 | 61.8512 | 0.61674 | 5.3569 | 0.0048186 | 1.0491 | 0.31977 | 5.188e-18 | 1.1298e-15 | 3.4437e-16 | 6.4061 | 1.9526 |  | 1.226 | 4.131 | 5.357 | 6.4061
a
b
c