## Readme
Febuary 7, 2008 Linear interpolation for Excel. You'd think by now that this basic function would be included in Excel, but it's not. This spreadsheet show you how to perform linear interpolation and give some examples. This file explains how to interpolate using Excel and gives a three interpolation examples, including interpolating a power head's cal factor, interpolating a noise source ENR table and an S-parameter file. The X-axis in all three cases is frequency. If you want to study the calculation look at the step-by-step worksheet. You can learn more about this at: http://www.microwaves101.com/encyclopedia/linterp.cfm The Unknown Editor Microwaves101.com

## step-by-step
This page shows the calculation, one step at a time
Column O has the entire calculation in one cell
X data | Y data | New X data | Nearest lower position in array | nearest smaller X | nearest larger X | Delta X | Nearest smaller Y | Nearest larger Y | Delta Y | Slope | % between | Yinterp |  | In one cell!
1 | 0.8 | 2 | 1 | 1 | 3 | 2 | 0.8 | 1.3 | 0.5 | 0.25 | 0.5 | 1.05 | 0.25 | 1.05
3 | 1.3 | 4 | 2 | 3 | 5 | 2 | 1.3 | 0.9 | -0.4 | -0.2 | 0.5 | 1.1 | -0.2 | 1.1
5 | 0.9 | 6 | 3 | 5 | 7 | 2 | 0.9 | 1.1 | 0.2 | 0.1 | 0.5 | 1 | 0.1 | 1
7 | 1.1 | 8 | 4 | 7 | 9 | 2 | 1.1 | 2 | 0.9 | 0.45 | 0.5 | 1.55 | 0.45 | 1.55
9 | 2 | 10 | 5 | 9 | 11 | 2 | 2 | 3 | 1 | 0.5 | 0.5 | 2.5 | 0.5 | 2.5
11 | 3 | 12 | 6 | 11 | 13 | 2 | 3 | 2.8 | -0.2 | -0.1 | 0.5 | 2.9 | -0.1 | 2.9
13 | 2.8 | 14 | 7 | 13 | 15 | 2 | 2.8 | 5 | 2.2 | 1.1 | 0.5 | 3.9 | 1.1 | 3.9
15 | 5 | 14.5 | 7 | 13 | 15 | 2 | 2.8 | 5 | 2.2 | 1.1 | 0.75 | 4.45 | 1.1 | 4.45

## Enter your data
Use this worksheet to intepolate your own data
The worksheet is set up to interpolate a data set of up to fifty points to a new data set of up to fifty points
X data | Y data | New X points | Interpolated Y points
1 | 1 | 1 | 1
2 | 2 | 1 | 1
2 | 2 | 1 | 1
2 | 2 | 1 | 1
2 | 2 | 1 | 1
2 | 2 | 1 | 1
2 | 2 | 1 | 1
2 | 2 | 1 | 1
2 | 2 | 1 | 1
2 | 2 | 1 | 1
2 | 2 | 1 | 1
2 | 2 | 1 | 1
2 | 2 | 1 | 1
2 | 2 | 1 | 1
2 | 2 | 1 | 1
2 | 2 | 1 | 1
2 | 2 | 1 | 1
2 | 2 | 1 | 1
2 | 2 | 1 | 1
2 | 2 | 1 | 1
2 | 2 | 1 | 1
2 | 2 | 1 | 1
2 | 2 | 1 | 1
2 | 2 | 1 | 1
2 | 2 | 1 | 1
2 | 2 | 1 | 1
2 | 2 | 1 | 1
2 | 2 | 1 | 1
2 | 2 | 1 | 1
2 | 2 | 1 | 1
2 | 2 | 1 | 1
2 | 2 | 1 | 1
2 | 2 | 1 | 1
2 | 2 | 1 | 1
2 | 2 | 1 | 1
2 | 2 | 1 | 1
2 | 2 | 1 | 1
2 | 2 | 1 | 1
2 | 2 | 1 | 1
2 | 2 | 1 | 1
2 | 2 | 1 | 1
2 | 2 | 1 | 1
2 | 2 | 1 | 1
2 | 2 | 1 | 1
2 | 2 | 1 | 1
2 | 2 | 1 | 1
2 | 2 | 1 | 1
2 | 2 | 1 | 1
2 | 2 | 1 | 1
2 | 2 | 1 | 1
2 | 2 | 1 | 1
2 | 2 | 1 | 1

## Noise source example
Noise source ENR table example
The worksheet is set up to interpolate a data set of up to fifty points to a new data set of up to fifty points
This data is from a HP 346B noise source
X data | Y data | New X points | Interpolated Y points
0.01 | 15.12 | 0.5 | 15.1878
0.1 | 15.29 | 1.5 | 15.025
1 | 15.06 | 2.5 | 14.92
2 | 14.99 | 3.5 | 14.84
3 | 14.85 | 4.5 | 14.845
4 | 14.83 | 5.5 | 14.89
5 | 14.86 | 6.5 | 14.965
6 | 14.92 | 7.5 | 15.045
7 | 15.01 | 8.5 | 15.16
8 | 15.08 | 9.5 | 15.27
9 | 15.24 | 10.5 | 15.285
10 | 15.3 | 11.5 | 15.265
11 | 15.27 | 12.5 | 15.205
12 | 15.26 | 13.5 | 15.15
13 | 15.15 | 14.5 | 15.14
14 | 15.15 | 15.5 | 15.155
15 | 15.13 | 16.5 | 15.25
16 | 15.18 | 17.5 | 15.395
17 | 15.32 | 17.5 | 15.395
18 | 15.47 | 17.5 | 15.395
18 | 15.47 | 17.5 | 15.395
18 | 15.47 | 17.5 | 15.395
18 | 15.47 | 17.5 | 15.395
18 | 15.47 | 17.5 | 15.395
18 | 15.47 | 17.5 | 15.395
18 | 15.47 | 17.5 | 15.395
18 | 15.47 | 17.5 | 15.395
18 | 15.47 | 17.5 | 15.395
18 | 15.47 | 17.5 | 15.395
18 | 15.47 | 17.5 | 15.395
18 | 15.47 | 17.5 | 15.395
18 | 15.47 | 17.5 | 15.395
18 | 15.47 | 17.5 | 15.395
18 | 15.47 | 17.5 | 15.395
18 | 15.47 | 17.5 | 15.395
18 | 15.47 | 17.5 | 15.395
18 | 15.47 | 17.5 | 15.395
18 | 15.47 | 17.5 | 15.395
18 | 15.47 | 17.5 | 15.395
18 | 15.47 | 17.5 | 15.395
18 | 15.47 | 17.5 | 15.395
18 | 15.47 | 17.5 | 15.395
18 | 15.47 | 17.5 | 15.395
18 | 15.47 | 17.5 | 15.395
18 | 15.47 | 17.5 | 15.395
18 | 15.47 | 17.5 | 15.395
18 | 15.47 | 17.5 | 15.395
18 | 15.47 | 17.5 | 15.395
18 | 15.47 | 17.5 | 15.395
18 | 15.47 | 17.5 | 15.395
18 | 15.47 | 17.5 | 15.395
18 | 15.47 | 17.5 | 15.395

## S-parameter example
11.962
The data below is from a Hittite HMC548 LP3 amplifier
This page is still under construction. There can be a problem with phase angles that wrap from -180 to +180 degrees
Freq | S11mag | S11ang | S21mag | S21ang | S12mag | S12ang | S22mag | S22ang | New freq | S11mag | S11ang | S21mag | S21ang | S12mag | S12ang | S22mag | S22ang
500 | 0.945 | -58.912 | 0.274 | 26.246 | 0.002126 | -13.281 | 0.968 | -53.275 | 600 | 0.95392 | -73.7158 | 0.56112 | 12.9875 | 0.0040011 | -50.0447 | 0.94556 | -64.1668
511.962 | 0.947 | -60.341 | 0.298 | 24.977 | 0.002258 | -19.094 | 0.965 | -54.567 | 700 | 0.92896 | -91.2 | 1.0577 | -6.4649 | 0.0084112 | -74.4383 | 0.9074 | -75.5111
523.923 | 0.95 | -61.897 | 0.324 | 23.892 | 0.002447 | -25.311 | 0.963 | -55.889 | 800 | 0.82364 | -110.7265 | 1.7745 | -31.8661 | 0.01608 | -98.6805 | 0.85236 | -86.8535
535.885 | 0.954 | -63.702 | 0.355 | 22.726 | 0.002671 | -29.678 | 0.959 | -57.16 | 900 | 0.64532 | -127.4493 | 2.5366 | -59.7755 | 0.02644 | -123.1141 | 0.7786 | -97.649
547.847 | 0.954 | -65.617 | 0.39 | 20.933 | 0.00292 | -32.351 | 0.957 | -58.394 | 1000 | 0.4656 | -134.9464 | 3.1316 | -86.3354 | 0.0378 | -145.4862 | 0.701 | -107.827
559.809 | 0.954 | -67.365 | 0.424 | 19.108 | 0.003072 | -35.607 | 0.955 | -59.687 | 1100 | 0.36188 | -131.4183 | 3.5174 | -109.8902 | 0.04916 | -165.0856 | 0.6214 | -117.9894
571.77 | 0.957 | -69.187 | 0.462 | 17.565 | 0.0033 | -38.484 | 0.952 | -61.029 | 1200 | 0.336 | -125.1423 | 3.7354 | -130.3606 | 0.06004 | 177.9767 | 0.53328 | -128.4131
583.732 | 0.958 | -71.115 | 0.503 | 15.824 | 0.003565 | -42.917 | 0.951 | -62.368 | 1300 | 0.34576 | -124.0355 | 3.8566 | -148.1113 | 0.07076 | 163.4381 | 0.44032 | -139.1268
595.694 | 0.955 | -73.088 | 0.546 | 13.738 | 0.003856 | -48.698 | 0.947 | -63.679 | 1400 | 0.358 | -128.7911 | 3.924 | -164.399 | 0.08048 | 150.2814 | 0.34512 | -150.4053
607.656 | 0.952 | -74.832 | 0.588 | 11.653 | 0.004259 | -52.439 | 0.943 | -65.034 | 1500 | 0.3528 | -135.3552 | 3.908 | 36.68 | 0.0896 | 138.2024 | 0.2478 | -162.5478
619.617 | 0.954 | -76.606 | 0.635 | 9.94 | 0.004637 | -55.801 | 0.939 | -66.375 | 1600 | 0.33316 | -143.198 | 3.8562 | 167.0577 | 0.098 | 127.0955 | 0.1544 | -178.6481
631.579 | 0.954 | -78.714 | 0.69 | 7.815 | 0.005055 | -58.507 | 0.934 | -67.699 | 1700 | 0.30472 | -151.6141 | 3.7605 | 154.5487 | 0.10532 | 116.9665 | 0.07276 | 150.4817
643.541 | 0.951 | -80.921 | 0.748 | 5.443 | 0.00554 | -61.224 | 0.93 | -69.038 | 1800 | 0.2656 | -159.1174 | 3.6148 | 142.8008 | 0.11168 | 107.8537 | 0.0524 | 62.3227
655.502 | 0.949 | -83.078 | 0.809 | 3.019 | 0.006084 | -64.229 | 0.926 | -70.38 | 1900 | 0.22184 | -163.9208 | 3.4472 | 132.4005 | 0.11604 | 99.7745 | 0.10732 | 20.1425
667.464 | 0.947 | -85.243 | 0.871 | 0.666 | 0.006632 | -67.294 | 0.921 | -71.727 | 2000 | 0.1878 | -167.263 | 3.2898 | 123.2972 | 0.121 | 92.8302 | 0.1662 | 6.2466
679.426 | 0.941 | -87.574 | 0.941 | -1.911 | 0.007205 | -70.35 | 0.916 | -73.135 | 2100 | 0.16272 | -171.7268 | 3.1578 | 114.7109 | 0.12676 | 86.0445 | 0.22032 | -3.0052
691.388 | 0.934 | -89.711 | 1.008 | -4.577 | 0.007869 | -72.639 | 0.911 | -74.524 | 2200 | 0.13564 | -175.6089 | 3.026 | 106.528 | 0.131 | 79.6534 | 0.2666 | -10.5271
703.349 | 0.927 | -91.779 | 1.077 | -7.199 | 0.008622 | -75.138 | 0.906 | -75.895 | 2300 | 0.10808 | -178.7484 | 2.8943 | 98.8824 | 0.13548 | 73.7721 | 0.30644 | -16.5148
715.311 | 0.921 | -93.952 | 1.152 | -9.833 | 0.009408 | -78.212 | 0.9 | -77.274 | 2400 | 0.08332 | 177.1496 | 2.7717 | 91.7288 | 0.139 | 68.0351 | 0.33752 | -22.1369
727.273 | 0.912 | -96.331 | 1.234 | -12.723 | 0.01 | -81.229 | 0.894 | -78.655 | 2500 | 0.0636 | 174.1098 | 2.6514 | 85.1244 | 0.1432 | 62.851 | 0.3628 | -27.1542
739.234 | 0.9 | -98.857 | 1.32 | -15.87 | 0.011 | -84.209 | 0.887 | -79.963 | 2600 | 0.04632 | 175.1737 | 2.5493 | 78.8468 | 0.147 | 58.0954 | 0.38456 | -31.6169
751.196 | 0.888 | -101.232 | 1.41 | -18.933 | 0.012 | -86.888 | 0.882 | -81.358 | 2700 | 0.03116 | 176.3063 | 2.4547 | 72.8636 | 0.15092 | 53.4968 | 0.39992 | -35.8254
763.158 | 0.875 | -103.648 | 1.501 | -22.039 | 0.013 | -90.196 | 0.875 | -82.716 | 2800 | 0.02244 | 172.9743 | 2.37 | 67.2288 | 0.15528 | 48.967 | 0.40956 | -40.179
775.12 | 0.859 | -106.156 | 1.592 | -25.258 | 0.014 | -93.948 | 0.868 | -84.047 | 2800 | 0.02244 | 172.9743 | 2.37 | 67.2288 | 0.15528 | 48.967 | 0.40956 | -40.179
787.081 | 0.841 | -108.382 | 1.68 | -28.425 | 0.015 | -96.219 | 0.861 | -85.468 | 2800 | 0.02244 | 172.9743 | 2.37 | 67.2288 | 0.15528 | 48.967 | 0.40956 | -40.179
799.043 | 0.825 | -110.548 | 1.767 | -31.607 | 0.016 | -98.458 | 0.853 | -86.752 | 2800 | 0.02244 | 172.9743 | 2.37 | 67.2288 | 0.15528 | 48.967 | 0.40956 | -40.179
811.005 | 0.808 | -112.779 | 1.861 | -34.846 | 0.017 | -101.239 | 0.845 | -88.021 | 2800 | 0.02244 | 172.9743 | 2.37 | 67.2288 | 0.15528 | 48.967 | 0.40956 | -40.179
822.967 | 0.789 | -114.966 | 1.956 | -38.124 | 0.018 | -104.272 | 0.837 | -89.359 | 2800 | 0.02244 | 172.9743 | 2.37 | 67.2288 | 0.15528 | 48.967 | 0.40956 | -40.179
834.928 | 0.767 | -117.252 | 2.049 | -41.492 | 0.019 | -107.314 | 0.829 | -90.686 | 2800 | 0.02244 | 172.9743 | 2.37 | 67.2288 | 0.15528 | 48.967 | 0.40956 | -40.179
846.89 | 0.747 | -119.336 | 2.145 | -44.919 | 0.021 | -110.037 | 0.82 | -92.014 | 2800 | 0.02244 | 172.9743 | 2.37 | 67.2288 | 0.15528 | 48.967 | 0.40956 | -40.179
858.852 | 0.725 | -121.323 | 2.239 | -48.249 | 0.022 | -113.177 | 0.811 | -93.34 | 2800 | 0.02244 | 172.9743 | 2.37 | 67.2288 | 0.15528 | 48.967 | 0.40956 | -40.179
870.813 | 0.702 | -123.346 | 2.329 | -51.647 | 0.023 | -116.266 | 0.802 | -94.598 | 2800 | 0.02244 | 172.9743 | 2.37 | 67.2288 | 0.15528 | 48.967 | 0.40956 | -40.179
882.775 | 0.678 | -125.117 | 2.415 | -55.009 | 0.025 | -119.162 | 0.793 | -95.819 | 2800 | 0.02244 | 172.9743 | 2.37 | 67.2288 | 0.15528 | 48.967 | 0.40956 | -40.179
894.737 | 0.655 | -126.81 | 2.501 | -58.368 | 0.026 | -121.946 | 0.783 | -97.088 | 2800 | 0.02244 | 172.9743 | 2.37 | 67.2288 | 0.15528 | 48.967 | 0.40956 | -40.179
906.699 | 0.633 | -128.263 | 2.582 | -61.567 | 0.027 | -124.601 | 0.773 | -98.363 | 2800 | 0.02244 | 172.9743 | 2.37 | 67.2288 | 0.15528 | 48.967 | 0.40956 | -40.179
918.66 | 0.608 | -129.603 | 2.661 | -64.832 | 0.029 | -127.517 | 0.766 | -99.511 | 2800 | 0.02244 | 172.9743 | 2.37 | 67.2288 | 0.15528 | 48.967 | 0.40956 | -40.179
930.622 | 0.585 | -130.936 | 2.74 | -68.167 | 0.03 | -130.217 | 0.756 | -100.767 | 2800 | 0.02244 | 172.9743 | 2.37 | 67.2288 | 0.15528 | 48.967 | 0.40956 | -40.179
942.584 | 0.563 | -132.03 | 2.815 | -71.416 | 0.031 | -132.864 | 0.746 | -101.979 | 2800 | 0.02244 | 172.9743 | 2.37 | 67.2288 | 0.15528 | 48.967 | 0.40956 | -40.179
954.545 | 0.54 | -133.117 | 2.886 | -74.633 | 0.033 | -135.621 | 0.737 | -103.198 | 2800 | 0.02244 | 172.9743 | 2.37 | 67.2288 | 0.15528 | 48.967 | 0.40956 | -40.179
966.507 | 0.518 | -133.926 | 2.957 | -77.749 | 0.034 | -138.242 | 0.728 | -104.432 | 2800 | 0.02244 | 172.9743 | 2.37 | 67.2288 | 0.15528 | 48.967 | 0.40956 | -40.179
978.469 | 0.499 | -134.433 | 3.024 | -80.872 | 0.035 | -140.72 | 0.718 | -105.575 | 2800 | 0.02244 | 172.9743 | 2.37 | 67.2288 | 0.15528 | 48.967 | 0.40956 | -40.179
990.431 | 0.48 | -134.848 | 3.086 | -83.953 | 0.037 | -143.327 | 0.709 | -106.879 | 2800 | 0.02244 | 172.9743 | 2.37 | 67.2288 | 0.15528 | 48.967 | 0.40956 | -40.179
1002.392 | 0.462 | -134.971 | 3.143 | -86.931 | 0.038 | -146.026 | 0.699 | -108.064 | 2800 | 0.02244 | 172.9743 | 2.37 | 67.2288 | 0.15528 | 48.967 | 0.40956 | -40.179
1014.354 | 0.444 | -135.125 | 3.198 | -89.921 | 0.04 | -148.736 | 0.69 | -109.208 | 2800 | 0.02244 | 172.9743 | 2.37 | 67.2288 | 0.15528 | 48.967 | 0.40956 | -40.179
1026.316 | 0.43 | -135.003 | 3.257 | -92.917 | 0.041 | -150.956 | 0.681 | -110.468 | 2800 | 0.02244 | 172.9743 | 2.37 | 67.2288 | 0.15528 | 48.967 | 0.40956 | -40.179
1038.278 | 0.415 | -134.816 | 3.303 | -95.828 | 0.042 | -153.333 | 0.671 | -111.658 | 2800 | 0.02244 | 172.9743 | 2.37 | 67.2288 | 0.15528 | 48.967 | 0.40956 | -40.179
1050.239 | 0.402 | -134.359 | 3.349 | -98.637 | 0.044 | -155.724 | 0.662 | -112.844 | 2800 | 0.02244 | 172.9743 | 2.37 | 67.2288 | 0.15528 | 48.967 | 0.40956 | -40.179
1062.201 | 0.391 | -133.769 | 3.394 | -101.419 | 0.045 | -158.141 | 0.652 | -114.133 | 2800 | 0.02244 | 172.9743 | 2.37 | 67.2288 | 0.15528 | 48.967 | 0.40956 | -40.179
1074.163 | 0.38 | -133.178 | 3.437 | -104.151 | 0.046 | -160.434 | 0.643 | -115.329 | 2800 | 0.02244 | 172.9743 | 2.37 | 67.2288 | 0.15528 | 48.967 | 0.40956 | -40.179
1086.124 | 0.37 | -132.385 | 3.473 | -106.881 | 0.048 | -162.428 | 0.632 | -116.606 | 2800 | 0.02244 | 172.9743 | 2.37 | 67.2288 | 0.15528 | 48.967 | 0.40956 | -40.179
1098.086 | 0.363 | -131.569 | 3.512 | -109.478 | 0.049 | -164.727 | 0.623 | -117.81 | 2800 | 0.02244 | 172.9743 | 2.37 | 67.2288 | 0.15528 | 48.967 | 0.40956 | -40.179
1110.048 | 0.356 | -130.627 | 3.546 | -112.054 | 0.05 | -166.968 | 0.613 | -118.931 | 2800 | 0.02244 | 172.9743 | 2.37 | 67.2288 | 0.15528 | 48.967 | 0.40956 | -40.179
1122.01 | 0.351 | -129.878 | 3.578 | -114.647 | 0.052 | -169.163 | 0.603 | -120.218 | 2800 | 0.02244 | 172.9743 | 2.37 | 67.2288 | 0.15528 | 48.967 | 0.40956 | -40.179
1133.971 | 0.347 | -128.922 | 3.607 | -117.15 | 0.053 | -171.195 | 0.593 | -121.433 | 2800 | 0.02244 | 172.9743 | 2.37 | 67.2288 | 0.15528 | 48.967 | 0.40956 | -40.179
1145.933 | 0.344 | -128.032 | 3.633 | -119.635 | 0.054 | -173.128 | 0.582 | -122.7 | 2800 | 0.02244 | 172.9743 | 2.37 | 67.2288 | 0.15528 | 48.967 | 0.40956 | -40.179
1157.895 | 0.34 | -127.4 | 3.658 | -122.087 | 0.056 | -175.262 | 0.572 | -124.021 | 2800 | 0.02244 | 172.9743 | 2.37 | 67.2288 | 0.15528 | 48.967 | 0.40956 | -40.179
1169.856 | 0.338 | -126.594 | 3.681 | -124.471 | 0.057 | -177.229 | 0.561 | -125.18 | 2800 | 0.02244 | 172.9743 | 2.37 | 67.2288 | 0.15528 | 48.967 | 0.40956 | -40.179
1181.818 | 0.336 | -126.039 | 3.703 | -126.865 | 0.058 | -179.189 | 0.55 | -126.487 | 2800 | 0.02244 | 172.9743 | 2.37 | 67.2288 | 0.15528 | 48.967 | 0.40956 | -40.179
1193.78 | 0.336 | -125.342 | 3.724 | -129.161 | 0.059 | 178.935 | 0.539 | -127.696 | 2800 | 0.02244 | 172.9743 | 2.37 | 67.2288 | 0.15528 | 48.967 | 0.40956 | -40.179
1205.742 | 0.336 | -124.958 | 3.746 | -131.468 | 0.061 | 177.092 | 0.528 | -129.075 | 2800 | 0.02244 | 172.9743 | 2.37 | 67.2288 | 0.15528 | 48.967 | 0.40956 | -40.179
1217.703 | 0.336 | -124.447 | 3.767 | -133.659 | 0.062 | 175.232 | 0.519 | -130.256 | 2800 | 0.02244 | 172.9743 | 2.37 | 67.2288 | 0.15528 | 48.967 | 0.40956 | -40.179
1229.665 | 0.336 | -124.179 | 3.782 | -135.851 | 0.063 | 173.42 | 0.508 | -131.481 | 2800 | 0.02244 | 172.9743 | 2.37 | 67.2288 | 0.15528 | 48.967 | 0.40956 | -40.179
1241.627 | 0.337 | -123.86 | 3.796 | -138.011 | 0.064 | 171.603 | 0.497 | -132.855 | 2800 | 0.02244 | 172.9743 | 2.37 | 67.2288 | 0.15528 | 48.967 | 0.40956 | -40.179
1253.589 | 0.338 | -123.784 | 3.81 | -140.122 | 0.066 | 169.844 | 0.485 | -134.12 | 2800 | 0.02244 | 172.9743 | 2.37 | 67.2288 | 0.15528 | 48.967 | 0.40956 | -40.179
1265.55 | 0.34 | -123.599 | 3.825 | -142.242 | 0.067 | 168.316 | 0.474 | -135.456 | 2800 | 0.02244 | 172.9743 | 2.37 | 67.2288 | 0.15528 | 48.967 | 0.40956 | -40.179
1277.512 | 0.341 | -123.745 | 3.835 | -144.284 | 0.068 | 166.591 | 0.462 | -136.674 | 2800 | 0.02244 | 172.9743 | 2.37 | 67.2288 | 0.15528 | 48.967 | 0.40956 | -40.179
1289.474 | 0.344 | -123.834 | 3.846 | -146.316 | 0.069 | 164.906 | 0.45 | -138.032 | 2800 | 0.02244 | 172.9743 | 2.37 | 67.2288 | 0.15528 | 48.967 | 0.40956 | -40.179
1301.435 | 0.346 | -124.063 | 3.858 | -148.356 | 0.071 | 163.238 | 0.439 | -139.276 | 2800 | 0.02244 | 172.9743 | 2.37 | 67.2288 | 0.15528 | 48.967 | 0.40956 | -40.179
1313.397 | 0.348 | -124.576 | 3.873 | -150.392 | 0.072 | 161.56 | 0.428 | -140.527 | 2800 | 0.02244 | 172.9743 | 2.37 | 67.2288 | 0.15528 | 48.967 | 0.40956 | -40.179
1325.359 | 0.349 | -124.928 | 3.884 | -152.422 | 0.073 | 159.802 | 0.417 | -141.952 | 2800 | 0.02244 | 172.9743 | 2.37 | 67.2288 | 0.15528 | 48.967 | 0.40956 | -40.179
1337.321 | 0.351 | -125.563 | 3.892 | -154.384 | 0.074 | 158.332 | 0.405 | -143.287 | 2800 | 0.02244 | 172.9743 | 2.37 | 67.2288 | 0.15528 | 48.967 | 0.40956 | -40.179
1349.282 | 0.353 | -126.044 | 3.899 | -156.352 | 0.075 | 156.826 | 0.393 | -144.691 | 2800 | 0.02244 | 172.9743 | 2.37 | 67.2288 | 0.15528 | 48.967 | 0.40956 | -40.179
1361.244 | 0.354 | -126.714 | 3.903 | -158.298 | 0.077 | 155.223 | 0.382 | -145.953 | 2800 | 0.02244 | 172.9743 | 2.37 | 67.2288 | 0.15528 | 48.967 | 0.40956 | -40.179
1373.206 | 0.356 | -127.224 | 3.912 | -160.212 | 0.078 | 153.582 | 0.371 | -147.412 | 2800 | 0.02244 | 172.9743 | 2.37 | 67.2288 | 0.15528 | 48.967 | 0.40956 | -40.179
1385.167 | 0.357 | -127.935 | 3.92 | -162.095 | 0.079 | 152.107 | 0.359 | -148.685 | 2800 | 0.02244 | 172.9743 | 2.37 | 67.2288 | 0.15528 | 48.967 | 0.40956 | -40.179
1397.129 | 0.358 | -128.596 | 3.923 | -163.948 | 0.08 | 150.639 | 0.348 | -150.081 | 2800 | 0.02244 | 172.9743 | 2.37 | 67.2288 | 0.15528 | 48.967 | 0.40956 | -40.179
1409.091 | 0.358 | -129.409 | 3.927 | -165.827 | 0.082 | 149.149 | 0.336 | -151.432 | 2800 | 0.02244 | 172.9743 | 2.37 | 67.2288 | 0.15528 | 48.967 | 0.40956 | -40.179
1421.053 | 0.358 | -130.066 | 3.929 | -167.661 | 0.083 | 147.646 | 0.325 | -152.964 | 2800 | 0.02244 | 172.9743 | 2.37 | 67.2288 | 0.15528 | 48.967 | 0.40956 | -40.179
1433.014 | 0.358 | -130.937 | 3.929 | -169.497 | 0.084 | 146.09 | 0.313 | -154.315 | 2800 | 0.02244 | 172.9743 | 2.37 | 67.2288 | 0.15528 | 48.967 | 0.40956 | -40.179
1444.976 | 0.357 | -131.725 | 3.928 | -171.311 | 0.085 | 144.613 | 0.301 | -155.669 | 2800 | 0.02244 | 172.9743 | 2.37 | 67.2288 | 0.15528 | 48.967 | 0.40956 | -40.179
1456.938 | 0.356 | -132.513 | 3.924 | -173.101 | 0.086 | 143.213 | 0.29 | -157.169 | 2800 | 0.02244 | 172.9743 | 2.37 | 67.2288 | 0.15528 | 48.967 | 0.40956 | -40.179
1468.9 | 0.356 | -133.233 | 3.92 | -174.831 | 0.087 | 141.817 | 0.278 | -158.513 | 2800 | 0.02244 | 172.9743 | 2.37 | 67.2288 | 0.15528 | 48.967 | 0.40956 | -40.179
1480.861 | 0.355 | -134.102 | 3.915 | -176.569 | 0.088 | 140.403 | 0.266 | -160.107 | 2800 | 0.02244 | 172.9743 | 2.37 | 67.2288 | 0.15528 | 48.967 | 0.40956 | -40.179
1492.823 | 0.354 | -134.799 | 3.911 | -178.261 | 0.089 | 139.049 | 0.255 | -161.523 | 2800 | 0.02244 | 172.9743 | 2.37 | 67.2288 | 0.15528 | 48.967 | 0.40956 | -40.179
1504.785 | 0.352 | -135.726 | 3.906 | 179.984 | 0.09 | 137.638 | 0.243 | -163.231 | 2800 | 0.02244 | 172.9743 | 2.37 | 67.2288 | 0.15528 | 48.967 | 0.40956 | -40.179
1516.746 | 0.35 | -136.494 | 3.901 | 178.306 | 0.091 | 136.32 | 0.231 | -164.782 | 2800 | 0.02244 | 172.9743 | 2.37 | 67.2288 | 0.15528 | 48.967 | 0.40956 | -40.179
1528.708 | 0.348 | -137.545 | 3.898 | 176.617 | 0.093 | 134.903 | 0.22 | -166.555 | 2800 | 0.02244 | 172.9743 | 2.37 | 67.2288 | 0.15528 | 48.967 | 0.40956 | -40.179
1540.67 | 0.347 | -138.441 | 3.895 | 174.985 | 0.093 | 133.557 | 0.209 | -168.176 | 2800 | 0.02244 | 172.9743 | 2.37 | 67.2288 | 0.15528 | 48.967 | 0.40956 | -40.179
1552.632 | 0.344 | -139.423 | 3.889 | 173.335 | 0.094 | 132.237 | 0.198 | -170.134 | 2800 | 0.02244 | 172.9743 | 2.37 | 67.2288 | 0.15528 | 48.967 | 0.40956 | -40.179
1564.593 | 0.342 | -140.218 | 3.88 | 171.701 | 0.096 | 130.916 | 0.186 | -171.913 | 2800 | 0.02244 | 172.9743 | 2.37 | 67.2288 | 0.15528 | 48.967 | 0.40956 | -40.179
1576.555 | 0.339 | -141.108 | 3.863 | 170.202 | 0.096 | 129.846 | 0.175 | -173.638 | 2800 | 0.02244 | 172.9743 | 2.37 | 67.2288 | 0.15528 | 48.967 | 0.40956 | -40.179
1588.517 | 0.337 | -142.308 | 3.861 | 168.611 | 0.098 | 128.477 | 0.164 | -176.031 | 2800 | 0.02244 | 172.9743 | 2.37 | 67.2288 | 0.15528 | 48.967 | 0.40956 | -40.179
1600.478 | 0.333 | -143.235 | 3.856 | 166.993 | 0.098 | 127.038 | 0.154 | -178.757 | 2800 | 0.02244 | 172.9743 | 2.37 | 67.2288 | 0.15528 | 48.967 | 0.40956 | -40.179
1612.44 | 0.33 | -144.231 | 3.842 | 165.442 | 0.099 | 125.725 | 0.142 | 179.061 | 2800 | 0.02244 | 172.9743 | 2.37 | 67.2288 | 0.15528 | 48.967 | 0.40956 | -40.179
1624.402 | 0.327 | -145.073 | 3.829 | 163.941 | 0.1 | 124.536 | 0.132 | 176.303 | 2800 | 0.02244 | 172.9743 | 2.37 | 67.2288 | 0.15528 | 48.967 | 0.40956 | -40.179
1636.364 | 0.324 | -146.225 | 3.819 | 162.404 | 0.101 | 123.295 | 0.121 | 173.703 | 2800 | 0.02244 | 172.9743 | 2.37 | 67.2288 | 0.15528 | 48.967 | 0.40956 | -40.179
1648.325 | 0.321 | -147.11 | 3.809 | 160.918 | 0.102 | 122.081 | 0.111 | 170.433 | 2800 | 0.02244 | 172.9743 | 2.37 | 67.2288 | 0.15528 | 48.967 | 0.40956 | -40.179
1660.287 | 0.318 | -148.272 | 3.798 | 159.454 | 0.103 | 120.886 | 0.102 | 166.734 | 2800 | 0.02244 | 172.9743 | 2.37 | 67.2288 | 0.15528 | 48.967 | 0.40956 | -40.179
1672.249 | 0.314 | -149.194 | 3.785 | 158.009 | 0.104 | 119.716 | 0.092 | 162.71 | 2800 | 0.02244 | 172.9743 | 2.37 | 67.2288 | 0.15528 | 48.967 | 0.40956 | -40.179
1684.211 | 0.31 | -150.412 | 3.779 | 156.47 | 0.104 | 118.465 | 0.084 | 157.951 | 2800 | 0.02244 | 172.9743 | 2.37 | 67.2288 | 0.15528 | 48.967 | 0.40956 | -40.179
1696.172 | 0.306 | -151.263 | 3.765 | 155.022 | 0.105 | 117.322 | 0.075 | 152.612 | 2800 | 0.02244 | 172.9743 | 2.37 | 67.2288 | 0.15528 | 48.967 | 0.40956 | -40.179
1708.134 | 0.302 | -152.36 | 3.751 | 153.543 | 0.106 | 116.211 | 0.068 | 145.955 | 2800 | 0.02244 | 172.9743 | 2.37 | 67.2288 | 0.15528 | 48.967 | 0.40956 | -40.179
1720.096 | 0.298 | -153.471 | 3.74 | 152.085 | 0.107 | 115.075 | 0.06 | 138.153 | 2800 | 0.02244 | 172.9743 | 2.37 | 67.2288 | 0.15528 | 48.967 | 0.40956 | -40.179
1732.057 | 0.294 | -154.269 | 3.722 | 150.627 | 0.108 | 113.894 | 0.055 | 128.969 | 2800 | 0.02244 | 172.9743 | 2.37 | 67.2288 | 0.15528 | 48.967 | 0.40956 | -40.179
1744.019 | 0.289 | -155.314 | 3.703 | 149.2 | 0.108 | 112.835 | 0.049 | 118.279 | 2800 | 0.02244 | 172.9743 | 2.37 | 67.2288 | 0.15528 | 48.967 | 0.40956 | -40.179
1755.981 | 0.285 | -156.019 | 3.689 | 147.834 | 0.109 | 111.75 | 0.047 | 106.445 | 2800 | 0.02244 | 172.9743 | 2.37 | 67.2288 | 0.15528 | 48.967 | 0.40956 | -40.179
1767.943 | 0.28 | -157.024 | 3.669 | 146.429 | 0.11 | 110.619 | 0.045 | 92.683 | 2800 | 0.02244 | 172.9743 | 2.37 | 67.2288 | 0.15528 | 48.967 | 0.40956 | -40.179
1779.904 | 0.274 | -157.687 | 3.648 | 145.054 | 0.11 | 109.551 | 0.047 | 80.439 | 2800 | 0.02244 | 172.9743 | 2.37 | 67.2288 | 0.15528 | 48.967 | 0.40956 | -40.179
1791.866 | 0.269 | -158.585 | 3.627 | 143.695 | 0.111 | 108.531 | 0.049 | 69.313 | 2800 | 0.02244 | 172.9743 | 2.37 | 67.2288 | 0.15528 | 48.967 | 0.40956 | -40.179
1803.828 | 0.264 | -159.368 | 3.609 | 142.38 | 0.112 | 107.535 | 0.054 | 59.033 | 2800 | 0.02244 | 172.9743 | 2.37 | 67.2288 | 0.15528 | 48.967 | 0.40956 | -40.179
1815.789 | 0.259 | -159.914 | 3.587 | 141.098 | 0.112 | 106.518 | 0.059 | 50.889 | 2800 | 0.02244 | 172.9743 | 2.37 | 67.2288 | 0.15528 | 48.967 | 0.40956 | -40.179
1827.751 | 0.254 | -160.718 | 3.567 | 139.806 | 0.113 | 105.508 | 0.065 | 43.297 | 2800 | 0.02244 | 172.9743 | 2.37 | 67.2288 | 0.15528 | 48.967 | 0.40956 | -40.179
1839.713 | 0.249 | -161.219 | 3.548 | 138.532 | 0.113 | 104.506 | 0.071 | 38.246 | 2800 | 0.02244 | 172.9743 | 2.37 | 67.2288 | 0.15528 | 48.967 | 0.40956 | -40.179
1851.675 | 0.244 | -162.041 | 3.53 | 137.262 | 0.114 | 103.521 | 0.079 | 33.058 | 2800 | 0.02244 | 172.9743 | 2.37 | 67.2288 | 0.15528 | 48.967 | 0.40956 | -40.179
1863.636 | 0.239 | -162.635 | 3.508 | 136.051 | 0.114 | 102.686 | 0.085 | 29.427 | 2800 | 0.02244 | 172.9743 | 2.37 | 67.2288 | 0.15528 | 48.967 | 0.40956 | -40.179
1875.598 | 0.232 | -163.16 | 3.486 | 134.802 | 0.115 | 101.655 | 0.093 | 25.99 | 2800 | 0.02244 | 172.9743 | 2.37 | 67.2288 | 0.15528 | 48.967 | 0.40956 | -40.179
1887.56 | 0.227 | -163.677 | 3.465 | 133.61 | 0.116 | 100.685 | 0.1 | 22.555 | 2800 | 0.02244 | 172.9743 | 2.37 | 67.2288 | 0.15528 | 48.967 | 0.40956 | -40.179
1899.522 | 0.222 | -163.899 | 3.448 | 132.447 | 0.116 | 99.808 | 0.107 | 20.254 | 2800 | 0.02244 | 172.9743 | 2.37 | 67.2288 | 0.15528 | 48.967 | 0.40956 | -40.179
1911.483 | 0.218 | -164.445 | 3.428 | 131.284 | 0.117 | 98.969 | 0.115 | 17.465 | 2800 | 0.02244 | 172.9743 | 2.37 | 67.2288 | 0.15528 | 48.967 | 0.40956 | -40.179
1923.445 | 0.213 | -164.861 | 3.404 | 130.193 | 0.117 | 98.11 | 0.122 | 15.521 | 2800 | 0.02244 | 172.9743 | 2.37 | 67.2288 | 0.15528 | 48.967 | 0.40956 | -40.179
1935.407 | 0.208 | -165.193 | 3.383 | 129.021 | 0.118 | 97.249 | 0.128 | 13.875 | 2800 | 0.02244 | 172.9743 | 2.37 | 67.2288 | 0.15528 | 48.967 | 0.40956 | -40.179
1947.368 | 0.204 | -165.562 | 3.364 | 127.932 | 0.118 | 96.348 | 0.136 | 11.942 | 2800 | 0.02244 | 172.9743 | 2.37 | 67.2288 | 0.15528 | 48.967 | 0.40956 | -40.179
1959.33 | 0.2 | -165.735 | 3.346 | 126.881 | 0.119 | 95.524 | 0.143 | 10.694 | 2800 | 0.02244 | 172.9743 | 2.37 | 67.2288 | 0.15528 | 48.967 | 0.40956 | -40.179
1971.292 | 0.196 | -166.325 | 3.328 | 125.828 | 0.119 | 94.746 | 0.15 | 9.137 | 2800 | 0.02244 | 172.9743 | 2.37 | 67.2288 | 0.15528 | 48.967 | 0.40956 | -40.179
1983.254 | 0.193 | -166.679 | 3.311 | 124.817 | 0.12 | 93.895 | 0.156 | 8.007 | 2800 | 0.02244 | 172.9743 | 2.37 | 67.2288 | 0.15528 | 48.967 | 0.40956 | -40.179
1995.215 | 0.189 | -167.009 | 3.297 | 123.724 | 0.121 | 93.175 | 0.163 | 6.829 | 2800 | 0.02244 | 172.9743 | 2.37 | 67.2288 | 0.15528 | 48.967 | 0.40956 | -40.179
2007.177 | 0.186 | -167.644 | 3.279 | 122.657 | 0.121 | 92.313 | 0.171 | 5.373 | 2800 | 0.02244 | 172.9743 | 2.37 | 67.2288 | 0.15528 | 48.967 | 0.40956 | -40.179
2019.139 | 0.183 | -167.9 | 3.264 | 121.608 | 0.122 | 91.459 | 0.178 | 4.286 | 2800 | 0.02244 | 172.9743 | 2.37 | 67.2288 | 0.15528 | 48.967 | 0.40956 | -40.179
2031.1 | 0.179 | -168.533 | 3.246 | 120.548 | 0.123 | 90.647 | 0.184 | 3.065 | 2800 | 0.02244 | 172.9743 | 2.37 | 67.2288 | 0.15528 | 48.967 | 0.40956 | -40.179
2043.062 | 0.177 | -169.183 | 3.234 | 119.526 | 0.124 | 89.873 | 0.191 | 1.591 | 2800 | 0.02244 | 172.9743 | 2.37 | 67.2288 | 0.15528 | 48.967 | 0.40956 | -40.179
2055.024 | 0.174 | -169.515 | 3.218 | 118.499 | 0.124 | 89.039 | 0.197 | 0.655 | 2800 | 0.02244 | 172.9743 | 2.37 | 67.2288 | 0.15528 | 48.967 | 0.40956 | -40.179
2066.986 | 0.171 | -170.145 | 3.2 | 117.479 | 0.125 | 88.21 | 0.204 | -0.54 | 2800 | 0.02244 | 172.9743 | 2.37 | 67.2288 | 0.15528 | 48.967 | 0.40956 | -40.179
2078.947 | 0.168 | -170.781 | 3.189 | 116.502 | 0.125 | 87.426 | 0.209 | -1.346 | 2800 | 0.02244 | 172.9743 | 2.37 | 67.2288 | 0.15528 | 48.967 | 0.40956 | -40.179
2090.909 | 0.165 | -171.248 | 3.173 | 115.518 | 0.126 | 86.651 | 0.215 | -2.211 | 2800 | 0.02244 | 172.9743 | 2.37 | 67.2288 | 0.15528 | 48.967 | 0.40956 | -40.179
2102.871 | 0.162 | -171.878 | 3.153 | 114.456 | 0.127 | 85.853 | 0.222 | -3.256 | 2800 | 0.02244 | 172.9743 | 2.37 | 67.2288 | 0.15528 | 48.967 | 0.40956 | -40.179
2114.833 | 0.159 | -172.543 | 3.14 | 113.447 | 0.127 | 85.021 | 0.227 | -4.115 | 2800 | 0.02244 | 172.9743 | 2.37 | 67.2288 | 0.15528 | 48.967 | 0.40956 | -40.179
2126.794 | 0.155 | -172.938 | 3.124 | 112.441 | 0.128 | 84.244 | 0.233 | -5.063 | 2800 | 0.02244 | 172.9743 | 2.37 | 67.2288 | 0.15528 | 48.967 | 0.40956 | -40.179
2138.756 | 0.152 | -173.703 | 3.107 | 111.425 | 0.128 | 83.484 | 0.239 | -6.169 | 2800 | 0.02244 | 172.9743 | 2.37 | 67.2288 | 0.15528 | 48.967 | 0.40956 | -40.179
2150.718 | 0.149 | -174.281 | 3.091 | 110.433 | 0.129 | 82.725 | 0.244 | -7.075 | 2800 | 0.02244 | 172.9743 | 2.37 | 67.2288 | 0.15528 | 48.967 | 0.40956 | -40.179
2162.679 | 0.146 | -174.337 | 3.074 | 109.492 | 0.129 | 81.921 | 0.249 | -7.962 | 2800 | 0.02244 | 172.9743 | 2.37 | 67.2288 | 0.15528 | 48.967 | 0.40956 | -40.179
2174.641 | 0.142 | -174.814 | 3.057 | 108.538 | 0.13 | 81.245 | 0.255 | -8.884 | 2800 | 0.02244 | 172.9743 | 2.37 | 67.2288 | 0.15528 | 48.967 | 0.40956 | -40.179
2186.603 | 0.14 | -175.296 | 3.044 | 107.606 | 0.131 | 80.522 | 0.261 | -9.622 | 2800 | 0.02244 | 172.9743 | 2.37 | 67.2288 | 0.15528 | 48.967 | 0.40956 | -40.179
2198.565 | 0.136 | -175.532 | 3.028 | 106.645 | 0.131 | 79.746 | 0.266 | -10.424 | 2800 | 0.02244 | 172.9743 | 2.37 | 67.2288 | 0.15528 | 48.967 | 0.40956 | -40.179
2210.526 | 0.133 | -176.173 | 3.011 | 105.67 | 0.131 | 78.974 | 0.271 | -11.283 | 2800 | 0.02244 | 172.9743 | 2.37 | 67.2288 | 0.15528 | 48.967 | 0.40956 | -40.179
2222.488 | 0.13 | -176.702 | 2.996 | 104.767 | 0.132 | 78.334 | 0.276 | -11.942 | 2800 | 0.02244 | 172.9743 | 2.37 | 67.2288 | 0.15528 | 48.967 | 0.40956 | -40.179
2234.45 | 0.126 | -176.994 | 2.98 | 103.848 | 0.133 | 77.616 | 0.281 | -12.618 | 2800 | 0.02244 | 172.9743 | 2.37 | 67.2288 | 0.15528 | 48.967 | 0.40956 | -40.179
2246.411 | 0.122 | -177.396 | 2.961 | 102.9 | 0.133 | 76.904 | 0.286 | -13.414 | 2800 | 0.02244 | 172.9743 | 2.37 | 67.2288 | 0.15528 | 48.967 | 0.40956 | -40.179
2258.373 | 0.119 | -177.656 | 2.945 | 101.964 | 0.134 | 76.196 | 0.291 | -14.047 | 2800 | 0.02244 | 172.9743 | 2.37 | 67.2288 | 0.15528 | 48.967 | 0.40956 | -40.179
2270.335 | 0.115 | -177.664 | 2.935 | 101.046 | 0.134 | 75.473 | 0.295 | -14.716 | 2800 | 0.02244 | 172.9743 | 2.37 | 67.2288 | 0.15528 | 48.967 | 0.40956 | -40.179
2282.297 | 0.112 | -178.095 | 2.918 | 100.151 | 0.135 | 74.729 | 0.3 | -15.531 | 2800 | 0.02244 | 172.9743 | 2.37 | 67.2288 | 0.15528 | 48.967 | 0.40956 | -40.179
2294.258 | 0.11 | -178.65 | 2.901 | 99.325 | 0.135 | 74.112 | 0.305 | -16.186 | 2800 | 0.02244 | 172.9743 | 2.37 | 67.2288 | 0.15528 | 48.967 | 0.40956 | -40.179
2306.22 | 0.106 | -178.855 | 2.887 | 98.403 | 0.136 | 73.404 | 0.308 | -16.871 | 2800 | 0.02244 | 172.9743 | 2.37 | 67.2288 | 0.15528 | 48.967 | 0.40956 | -40.179
2318.182 | 0.103 | -179.451 | 2.873 | 97.505 | 0.136 | 72.701 | 0.312 | -17.596 | 2800 | 0.02244 | 172.9743 | 2.37 | 67.2288 | 0.15528 | 48.967 | 0.40956 | -40.179
2330.144 | 0.101 | -179.985 | 2.858 | 96.668 | 0.136 | 72.023 | 0.317 | -18.288 | 2800 | 0.02244 | 172.9743 | 2.37 | 67.2288 | 0.15528 | 48.967 | 0.40956 | -40.179
2342.105 | 0.097 | 179.773 | 2.843 | 95.797 | 0.137 | 71.256 | 0.32 | -18.855 | 2800 | 0.02244 | 172.9743 | 2.37 | 67.2288 | 0.15528 | 48.967 | 0.40956 | -40.179
2354.067 | 0.094 | 179.113 | 2.828 | 94.954 | 0.138 | 70.66 | 0.324 | -19.51 | 2800 | 0.02244 | 172.9743 | 2.37 | 67.2288 | 0.15528 | 48.967 | 0.40956 | -40.179
2366.029 | 0.091 | 178.504 | 2.811 | 94.114 | 0.138 | 69.985 | 0.327 | -20.226 | 2800 | 0.02244 | 172.9743 | 2.37 | 67.2288 | 0.15528 | 48.967 | 0.40956 | -40.179
2377.99 | 0.087 | 178.245 | 2.799 | 93.264 | 0.139 | 69.314 | 0.332 | -20.906 | 2800 | 0.02244 | 172.9743 | 2.37 | 67.2288 | 0.15528 | 48.967 | 0.40956 | -40.179
2389.952 | 0.085 | 177.583 | 2.786 | 92.41 | 0.139 | 68.65 | 0.335 | -21.564 | 2800 | 0.02244 | 172.9743 | 2.37 | 67.2288 | 0.15528 | 48.967 | 0.40956 | -40.179
2401.914 | 0.083 | 177.067 | 2.769 | 91.599 | 0.139 | 67.918 | 0.338 | -22.246 | 2800 | 0.02244 | 172.9743 | 2.37 | 67.2288 | 0.15528 | 48.967 | 0.40956 | -40.179
2413.876 | 0.081 | 176.288 | 2.754 | 90.813 | 0.14 | 67.34 | 0.342 | -22.873 | 2800 | 0.02244 | 172.9743 | 2.37 | 67.2288 | 0.15528 | 48.967 | 0.40956 | -40.179
2425.837 | 0.077 | 176.025 | 2.738 | 89.977 | 0.14 | 66.729 | 0.345 | -23.477 | 2800 | 0.02244 | 172.9743 | 2.37 | 67.2288 | 0.15528 | 48.967 | 0.40956 | -40.179
2437.799 | 0.075 | 175.483 | 2.723 | 89.121 | 0.141 | 66.098 | 0.348 | -24.084 | 2800 | 0.02244 | 172.9743 | 2.37 | 67.2288 | 0.15528 | 48.967 | 0.40956 | -40.179
2449.761 | 0.073 | 175.013 | 2.709 | 88.3 | 0.141 | 65.468 | 0.35 | -24.698 | 2800 | 0.02244 | 172.9743 | 2.37 | 67.2288 | 0.15528 | 48.967 | 0.40956 | -40.179
2461.722 | 0.07 | 175.157 | 2.695 | 87.592 | 0.142 | 64.871 | 0.354 | -25.246 | 2800 | 0.02244 | 172.9743 | 2.37 | 67.2288 | 0.15528 | 48.967 | 0.40956 | -40.179
2473.684 | 0.068 | 174.924 | 2.681 | 86.812 | 0.142 | 64.171 | 0.357 | -25.873 | 2800 | 0.02244 | 172.9743 | 2.37 | 67.2288 | 0.15528 | 48.967 | 0.40956 | -40.179
2485.646 | 0.066 | 174.515 | 2.669 | 86.049 | 0.143 | 63.548 | 0.359 | -26.461 | 2800 | 0.02244 | 172.9743 | 2.37 | 67.2288 | 0.15528 | 48.967 | 0.40956 | -40.179
2497.608 | 0.064 | 174.093 | 2.654 | 85.278 | 0.143 | 62.968 | 0.362 | -27.035 | 2800 | 0.02244 | 172.9743 | 2.37 | 67.2288 | 0.15528 | 48.967 | 0.40956 | -40.179
2509.569 | 0.062 | 174.177 | 2.641 | 84.51 | 0.144 | 62.383 | 0.366 | -27.631 | 2800 | 0.02244 | 172.9743 | 2.37 | 67.2288 | 0.15528 | 48.967 | 0.40956 | -40.179
2521.531 | 0.06 | 173.957 | 2.63 | 83.803 | 0.144 | 61.733 | 0.368 | -28.178 | 2800 | 0.02244 | 172.9743 | 2.37 | 67.2288 | 0.15528 | 48.967 | 0.40956 | -40.179
2533.493 | 0.058 | 173.579 | 2.615 | 83.031 | 0.145 | 61.167 | 0.37 | -28.756 | 2800 | 0.02244 | 172.9743 | 2.37 | 67.2288 | 0.15528 | 48.967 | 0.40956 | -40.179
2545.455 | 0.056 | 173.768 | 2.602 | 82.323 | 0.145 | 60.573 | 0.373 | -29.299 | 2800 | 0.02244 | 172.9743 | 2.37 | 67.2288 | 0.15528 | 48.967 | 0.40956 | -40.179
2557.416 | 0.053 | 174.397 | 2.589 | 81.586 | 0.145 | 60.019 | 0.376 | -29.809 | 2800 | 0.02244 | 172.9743 | 2.37 | 67.2288 | 0.15528 | 48.967 | 0.40956 | -40.179
2569.378 | 0.051 | 174.474 | 2.575 | 80.81 | 0.146 | 59.518 | 0.378 | -30.301 | 2800 | 0.02244 | 172.9743 | 2.37 | 67.2288 | 0.15528 | 48.967 | 0.40956 | -40.179
2581.34 | 0.049 | 174.878 | 2.567 | 80.066 | 0.146 | 59.015 | 0.381 | -30.831 | 2800 | 0.02244 | 172.9743 | 2.37 | 67.2288 | 0.15528 | 48.967 | 0.40956 | -40.179
2593.301 | 0.048 | 174.78 | 2.556 | 79.236 | 0.147 | 58.432 | 0.384 | -31.319 | 2800 | 0.02244 | 172.9743 | 2.37 | 67.2288 | 0.15528 | 48.967 | 0.40956 | -40.179
2605.263 | 0.045 | 175.483 | 2.544 | 78.541 | 0.147 | 57.831 | 0.385 | -31.851 | 2800 | 0.02244 | 172.9743 | 2.37 | 67.2288 | 0.15528 | 48.967 | 0.40956 | -40.179
2617.225 | 0.044 | 175.511 | 2.53 | 77.828 | 0.148 | 57.313 | 0.388 | -32.328 | 2800 | 0.02244 | 172.9743 | 2.37 | 67.2288 | 0.15528 | 48.967 | 0.40956 | -40.179
2629.187 | 0.042 | 175.406 | 2.517 | 77.067 | 0.148 | 56.825 | 0.39 | -32.811 | 2800 | 0.02244 | 172.9743 | 2.37 | 67.2288 | 0.15528 | 48.967 | 0.40956 | -40.179
2641.148 | 0.041 | 175.785 | 2.51 | 76.367 | 0.149 | 56.157 | 0.392 | -33.347 | 2800 | 0.02244 | 172.9743 | 2.37 | 67.2288 | 0.15528 | 48.967 | 0.40956 | -40.179
2653.11 | 0.038 | 176.51 | 2.496 | 75.68 | 0.149 | 55.613 | 0.393 | -33.844 | 2800 | 0.02244 | 172.9743 | 2.37 | 67.2288 | 0.15528 | 48.967 | 0.40956 | -40.179
2665.072 | 0.036 | 176.65 | 2.484 | 74.927 | 0.15 | 55.053 | 0.395 | -34.339 | 2800 | 0.02244 | 172.9743 | 2.37 | 67.2288 | 0.15528 | 48.967 | 0.40956 | -40.179
2677.033 | 0.035 | 176.641 | 2.474 | 74.199 | 0.15 | 54.492 | 0.397 | -34.861 | 2800 | 0.02244 | 172.9743 | 2.37 | 67.2288 | 0.15528 | 48.967 | 0.40956 | -40.179
2688.995 | 0.033 | 176.275 | 2.463 | 73.514 | 0.15 | 53.955 | 0.399 | -35.358 | 2800 | 0.02244 | 172.9743 | 2.37 | 67.2288 | 0.15528 | 48.967 | 0.40956 | -40.179
2700.957 | 0.031 | 176.309 | 2.454 | 72.807 | 0.151 | 53.457 | 0.4 | -35.866 | 2800 | 0.02244 | 172.9743 | 2.37 | 67.2288 | 0.15528 | 48.967 | 0.40956 | -40.179
2712.919 | 0.029 | 176.175 | 2.442 | 72.134 | 0.151 | 52.76 | 0.401 | -36.429 | 2800 | 0.02244 | 172.9743 | 2.37 | 67.2288 | 0.15528 | 48.967 | 0.40956 | -40.179
2724.88 | 0.029 | 175.572 | 2.434 | 71.461 | 0.152 | 52.302 | 0.403 | -36.92 | 2800 | 0.02244 | 172.9743 | 2.37 | 67.2288 | 0.15528 | 48.967 | 0.40956 | -40.179
2736.842 | 0.028 | 175.17 | 2.425 | 70.766 | 0.153 | 51.812 | 0.404 | -37.443 | 2800 | 0.02244 | 172.9743 | 2.37 | 67.2288 | 0.15528 | 48.967 | 0.40956 | -40.179
2748.804 | 0.025 | 175.777 | 2.413 | 70.068 | 0.153 | 51.227 | 0.405 | -37.977 | 2800 | 0.02244 | 172.9743 | 2.37 | 67.2288 | 0.15528 | 48.967 | 0.40956 | -40.179
2760.766 | 0.025 | 175.118 | 2.399 | 69.429 | 0.154 | 50.708 | 0.406 | -38.48 | 2800 | 0.02244 | 172.9743 | 2.37 | 67.2288 | 0.15528 | 48.967 | 0.40956 | -40.179
2772.727 | 0.024 | 174.867 | 2.392 | 68.813 | 0.154 | 50.18 | 0.406 | -38.995 | 2800 | 0.02244 | 172.9743 | 2.37 | 67.2288 | 0.15528 | 48.967 | 0.40956 | -40.179
2784.689 | 0.023 | 173.872 | 2.382 | 68.107 | 0.154 | 49.647 | 0.407 | -39.533 | 2800 | 0.02244 | 172.9743 | 2.37 | 67.2288 | 0.15528 | 48.967 | 0.40956 | -40.179
2796.651 | 0.023 | 172.918 | 2.372 | 67.413 | 0.155 | 49.121 | 0.409 | -40.027 | 2800 | 0.02244 | 172.9743 | 2.37 | 67.2288 | 0.15528 | 48.967 | 0.40956 | -40.179
2808.612 | 0.021 | 173.119 | 2.365 | 66.755 | 0.156 | 48.571 | 0.411 | -40.57 | 2800 | 0.02244 | 172.9743 | 2.37 | 67.2288 | 0.15528 | 48.967 | 0.40956 | -40.179
2820.574 | 0.021 | 172.18 | 2.354 | 66.067 | 0.156 | 47.907 | 0.411 | -41.116 | 2800 | 0.02244 | 172.9743 | 2.37 | 67.2288 | 0.15528 | 48.967 | 0.40956 | -40.179
2832.536 | 0.02 | 172.225 | 2.345 | 65.435 | 0.157 | 47.443 | 0.412 | -41.538 | 2800 | 0.02244 | 172.9743 | 2.37 | 67.2288 | 0.15528 | 48.967 | 0.40956 | -40.179
2844.498 | 0.02 | 171.165 | 2.334 | 64.769 | 0.157 | 46.939 | 0.412 | -42.007 | 2800 | 0.02244 | 172.9743 | 2.37 | 67.2288 | 0.15528 | 48.967 | 0.40956 | -40.179
2856.459 | 0.019 | 170.931 | 2.323 | 64.091 | 0.158 | 46.428 | 0.413 | -42.396 | 2800 | 0.02244 | 172.9743 | 2.37 | 67.2288 | 0.15528 | 48.967 | 0.40956 | -40.179
2868.421 | 0.018 | 169.964 | 2.314 | 63.407 | 0.158 | 45.921 | 0.414 | -42.826 | 2800 | 0.02244 | 172.9743 | 2.37 | 67.2288 | 0.15528 | 48.967 | 0.40956 | -40.179
2880.383 | 0.017 | 168.826 | 2.306 | 62.728 | 0.159 | 45.418 | 0.415 | -43.305 | 2800 | 0.02244 | 172.9743 | 2.37 | 67.2288 | 0.15528 | 48.967 | 0.40956 | -40.179
2892.344 | 0.017 | 167.223 | 2.296 | 62.117 | 0.159 | 44.927 | 0.415 | -43.763 | 2800 | 0.02244 | 172.9743 | 2.37 | 67.2288 | 0.15528 | 48.967 | 0.40956 | -40.179
2904.306 | 0.016 | 168.33 | 2.285 | 61.463 | 0.16 | 44.393 | 0.416 | -44.24 | 2800 | 0.02244 | 172.9743 | 2.37 | 67.2288 | 0.15528 | 48.967 | 0.40956 | -40.179
2916.268 | 0.014 | 169.732 | 2.274 | 60.804 | 0.16 | 43.874 | 0.417 | -44.69 | 2800 | 0.02244 | 172.9743 | 2.37 | 67.2288 | 0.15528 | 48.967 | 0.40956 | -40.179
2928.23 | 0.014 | 170.173 | 2.264 | 60.163 | 0.161 | 43.397 | 0.417 | -45.104 | 2800 | 0.02244 | 172.9743 | 2.37 | 67.2288 | 0.15528 | 48.967 | 0.40956 | -40.179
2940.191 | 0.014 | 171.61 | 2.258 | 59.5 | 0.162 | 42.91 | 0.418 | -45.468 | 2800 | 0.02244 | 172.9743 | 2.37 | 67.2288 | 0.15528 | 48.967 | 0.40956 | -40.179
2952.153 | 0.013 | 172.016 | 2.25 | 58.843 | 0.162 | 42.381 | 0.419 | -45.896 | 2800 | 0.02244 | 172.9743 | 2.37 | 67.2288 | 0.15528 | 48.967 | 0.40956 | -40.179
2964.115 | 0.012 | -173.2 | 2.233 | 58.297 | 0.162 | 41.585 | 0.419 | -46.779 | 2800 | 0.02244 | 172.9743 | 2.37 | 67.2288 | 0.15528 | 48.967 | 0.40956 | -40.179
2976.077 | 0.013 | -172.376 | 2.227 | 57.786 | 0.162 | 41.145 | 0.417 | -47.236 | 2800 | 0.02244 | 172.9743 | 2.37 | 67.2288 | 0.15528 | 48.967 | 0.40956 | -40.179
2988.038 | 0.015 | 174.187 | 2.231 | 57.23 | 0.162 | 41.054 | 0.415 | -47.235 | 2800 | 0.02244 | 172.9743 | 2.37 | 67.2288 | 0.15528 | 48.967 | 0.40956 | -40.179
3000 | 0.014 | 169.217 | 2.222 | 56.499 | 0.163 | 40.619 | 0.415 | -47.622 | 2800 | 0.02244 | 172.9743 | 2.37 | 67.2288 | 0.15528 | 48.967 | 0.40956 | -40.179
3000 | 0.014 | 169.217 | 2.222 | 56.499 | 0.163 | 40.619 | 0.415 | -47.622 | 2800 | 0.02244 | 172.9743 | 2.37 | 67.2288 | 0.15528 | 48.967 | 0.40956 | -40.179
3000 | 0.014 | 169.217 | 2.222 | 56.499 | 0.163 | 40.619 | 0.415 | -47.622 | 2800 | 0.02244 | 172.9743 | 2.37 | 67.2288 | 0.15528 | 48.967 | 0.40956 | -40.179
3000 | 0.014 | 169.217 | 2.222 | 56.499 | 0.163 | 40.619 | 0.415 | -47.622 | 2800 | 0.02244 | 172.9743 | 2.37 | 67.2288 | 0.15528 | 48.967 | 0.40956 | -40.179
3000 | 0.014 | 169.217 | 2.222 | 56.499 | 0.163 | 40.619 | 0.415 | -47.622 | 2800 | 0.02244 | 172.9743 | 2.37 | 67.2288 | 0.15528 | 48.967 | 0.40956 | -40.179
3000 | 0.014 | 169.217 | 2.222 | 56.499 | 0.163 | 40.619 | 0.415 | -47.622 | 2800 | 0.02244 | 172.9743 | 2.37 | 67.2288 | 0.15528 | 48.967 | 0.40956 | -40.179
3000 | 0.014 | 169.217 | 2.222 | 56.499 | 0.163 | 40.619 | 0.415 | -47.622 | 2800 | 0.02244 | 172.9743 | 2.37 | 67.2288 | 0.15528 | 48.967 | 0.40956 | -40.179
3000 | 0.014 | 169.217 | 2.222 | 56.499 | 0.163 | 40.619 | 0.415 | -47.622 | 2800 | 0.02244 | 172.9743 | 2.37 | 67.2288 | 0.15528 | 48.967 | 0.40956 | -40.179
3000 | 0.014 | 169.217 | 2.222 | 56.499 | 0.163 | 40.619 | 0.415 | -47.622 | 2800 | 0.02244 | 172.9743 | 2.37 | 67.2288 | 0.15528 | 48.967 | 0.40956 | -40.179
3000 | 0.014 | 169.217 | 2.222 | 56.499 | 0.163 | 40.619 | 0.415 | -47.622 | 2800 | 0.02244 | 172.9743 | 2.37 | 67.2288 | 0.15528 | 48.967 | 0.40956 | -40.179
3000 | 0.014 | 169.217 | 2.222 | 56.499 | 0.163 | 40.619 | 0.415 | -47.622 | 2800 | 0.02244 | 172.9743 | 2.37 | 67.2288 | 0.15528 | 48.967 | 0.40956 | -40.179
3000 | 0.014 | 169.217 | 2.222 | 56.499 | 0.163 | 40.619 | 0.415 | -47.622 | 2800 | 0.02244 | 172.9743 | 2.37 | 67.2288 | 0.15528 | 48.967 | 0.40956 | -40.179
3000 | 0.014 | 169.217 | 2.222 | 56.499 | 0.163 | 40.619 | 0.415 | -47.622 | 2800 | 0.02244 | 172.9743 | 2.37 | 67.2288 | 0.15528 | 48.967 | 0.40956 | -40.179
3000 | 0.014 | 169.217 | 2.222 | 56.499 | 0.163 | 40.619 | 0.415 | -47.622 | 2800 | 0.02244 | 172.9743 | 2.37 | 67.2288 | 0.15528 | 48.967 | 0.40956 | -40.179
3000 | 0.014 | 169.217 | 2.222 | 56.499 | 0.163 | 40.619 | 0.415 | -47.622 | 2800 | 0.02244 | 172.9743 | 2.37 | 67.2288 | 0.15528 | 48.967 | 0.40956 | -40.179
3000 | 0.014 | 169.217 | 2.222 | 56.499 | 0.163 | 40.619 | 0.415 | -47.622 | 2800 | 0.02244 | 172.9743 | 2.37 | 67.2288 | 0.15528 | 48.967 | 0.40956 | -40.179
3000 | 0.014 | 169.217 | 2.222 | 56.499 | 0.163 | 40.619 | 0.415 | -47.622 | 2800 | 0.02244 | 172.9743 | 2.37 | 67.2288 | 0.15528 | 48.967 | 0.40956 | -40.179
3000 | 0.014 | 169.217 | 2.222 | 56.499 | 0.163 | 40.619 | 0.415 | -47.622 | 2800 | 0.02244 | 172.9743 | 2.37 | 67.2288 | 0.15528 | 48.967 | 0.40956 | -40.179
3000 | 0.014 | 169.217 | 2.222 | 56.499 | 0.163 | 40.619 | 0.415 | -47.622 | 2800 | 0.02244 | 172.9743 | 2.37 | 67.2288 | 0.15528 | 48.967 | 0.40956 | -40.179
3000 | 0.014 | 169.217 | 2.222 | 56.499 | 0.163 | 40.619 | 0.415 | -47.622 | 2800 | 0.02244 | 172.9743 | 2.37 | 67.2288 | 0.15528 | 48.967 | 0.40956 | -40.179
3000 | 0.014 | 169.217 | 2.222 | 56.499 | 0.163 | 40.619 | 0.415 | -47.622 | 2800 | 0.02244 | 172.9743 | 2.37 | 67.2288 | 0.15528 | 48.967 | 0.40956 | -40.179
3000 | 0.014 | 169.217 | 2.222 | 56.499 | 0.163 | 40.619 | 0.415 | -47.622 | 2800 | 0.02244 | 172.9743 | 2.37 | 67.2288 | 0.15528 | 48.967 | 0.40956 | -40.179
3000 | 0.014 | 169.217 | 2.222 | 56.499 | 0.163 | 40.619 | 0.415 | -47.622 | 2800 | 0.02244 | 172.9743 | 2.37 | 67.2288 | 0.15528 | 48.967 | 0.40956 | -40.179
3000 | 0.014 | 169.217 | 2.222 | 56.499 | 0.163 | 40.619 | 0.415 | -47.622 | 2800 | 0.02244 | 172.9743 | 2.37 | 67.2288 | 0.15528 | 48.967 | 0.40956 | -40.179
3000 | 0.014 | 169.217 | 2.222 | 56.499 | 0.163 | 40.619 | 0.415 | -47.622 | 2800 | 0.02244 | 172.9743 | 2.37 | 67.2288 | 0.15528 | 48.967 | 0.40956 | -40.179
3000 | 0.014 | 169.217 | 2.222 | 56.499 | 0.163 | 40.619 | 0.415 | -47.622 | 2800 | 0.02244 | 172.9743 | 2.37 | 67.2288 | 0.15528 | 48.967 | 0.40956 | -40.179
3000 | 0.014 | 169.217 | 2.222 | 56.499 | 0.163 | 40.619 | 0.415 | -47.622 | 2800 | 0.02244 | 172.9743 | 2.37 | 67.2288 | 0.15528 | 48.967 | 0.40956 | -40.179
3000 | 0.014 | 169.217 | 2.222 | 56.499 | 0.163 | 40.619 | 0.415 | -47.622 | 2800 | 0.02244 | 172.9743 | 2.37 | 67.2288 | 0.15528 | 48.967 | 0.40956 | -40.179
3000 | 0.014 | 169.217 | 2.222 | 56.499 | 0.163 | 40.619 | 0.415 | -47.622 | 2800 | 0.02244 | 172.9743 | 2.37 | 67.2288 | 0.15528 | 48.967 | 0.40956 | -40.179
3000 | 0.014 | 169.217 | 2.222 | 56.499 | 0.163 | 40.619 | 0.415 | -47.622 | 2800 | 0.02244 | 172.9743 | 2.37 | 67.2288 | 0.15528 | 48.967 | 0.40956 | -40.179
3000 | 0.014 | 169.217 | 2.222 | 56.499 | 0.163 | 40.619 | 0.415 | -47.622 | 2800 | 0.02244 | 172.9743 | 2.37 | 67.2288 | 0.15528 | 48.967 | 0.40956 | -40.179
3000 | 0.014 | 169.217 | 2.222 | 56.499 | 0.163 | 40.619 | 0.415 | -47.622 | 2800 | 0.02244 | 172.9743 | 2.37 | 67.2288 | 0.15528 | 48.967 | 0.40956 | -40.179
3000 | 0.014 | 169.217 | 2.222 | 56.499 | 0.163 | 40.619 | 0.415 | -47.622 | 2800 | 0.02244 | 172.9743 | 2.37 | 67.2288 | 0.15528 | 48.967 | 0.40956 | -40.179
3000 | 0.014 | 169.217 | 2.222 | 56.499 | 0.163 | 40.619 | 0.415 | -47.622 | 2800 | 0.02244 | 172.9743 | 2.37 | 67.2288 | 0.15528 | 48.967 | 0.40956 | -40.179
3000 | 0.014 | 169.217 | 2.222 | 56.499 | 0.163 | 40.619 | 0.415 | -47.622 | 2800 | 0.02244 | 172.9743 | 2.37 | 67.2288 | 0.15528 | 48.967 | 0.40956 | -40.179
3000 | 0.014 | 169.217 | 2.222 | 56.499 | 0.163 | 40.619 | 0.415 | -47.622 | 2800 | 0.02244 | 172.9743 | 2.37 | 67.2288 | 0.15528 | 48.967 | 0.40956 | -40.179
3000 | 0.014 | 169.217 | 2.222 | 56.499 | 0.163 | 40.619 | 0.415 | -47.622 | 2800 | 0.02244 | 172.9743 | 2.37 | 67.2288 | 0.15528 | 48.967 | 0.40956 | -40.179
3000 | 0.014 | 169.217 | 2.222 | 56.499 | 0.163 | 40.619 | 0.415 | -47.622 | 2800 | 0.02244 | 172.9743 | 2.37 | 67.2288 | 0.15528 | 48.967 | 0.40956 | -40.179
3000 | 0.014 | 169.217 | 2.222 | 56.499 | 0.163 | 40.619 | 0.415 | -47.622 | 2800 | 0.02244 | 172.9743 | 2.37 | 67.2288 | 0.15528 | 48.967 | 0.40956 | -40.179
3000 | 0.014 | 169.217 | 2.222 | 56.499 | 0.163 | 40.619 | 0.415 | -47.622 | 2800 | 0.02244 | 172.9743 | 2.37 | 67.2288 | 0.15528 | 48.967 | 0.40956 | -40.179
3000 | 0.014 | 169.217 | 2.222 | 56.499 | 0.163 | 40.619 | 0.415 | -47.622 | 2800 | 0.02244 | 172.9743 | 2.37 | 67.2288 | 0.15528 | 48.967 | 0.40956 | -40.179
3000 | 0.014 | 169.217 | 2.222 | 56.499 | 0.163 | 40.619 | 0.415 | -47.622 | 2800 | 0.02244 | 172.9743 | 2.37 | 67.2288 | 0.15528 | 48.967 | 0.40956 | -40.179
3000 | 0.014 | 169.217 | 2.222 | 56.499 | 0.163 | 40.619 | 0.415 | -47.622 | 2800 | 0.02244 | 172.9743 | 2.37 | 67.2288 | 0.15528 | 48.967 | 0.40956 | -40.179
3000 | 0.014 | 169.217 | 2.222 | 56.499 | 0.163 | 40.619 | 0.415 | -47.622 | 2800 | 0.02244 | 172.9743 | 2.37 | 67.2288 | 0.15528 | 48.967 | 0.40956 | -40.179
3000 | 0.014 | 169.217 | 2.222 | 56.499 | 0.163 | 40.619 | 0.415 | -47.622 | 2800 | 0.02244 | 172.9743 | 2.37 | 67.2288 | 0.15528 | 48.967 | 0.40956 | -40.179
3000 | 0.014 | 169.217 | 2.222 | 56.499 | 0.163 | 40.619 | 0.415 | -47.622 | 2800 | 0.02244 | 172.9743 | 2.37 | 67.2288 | 0.15528 | 48.967 | 0.40956 | -40.179
3000 | 0.014 | 169.217 | 2.222 | 56.499 | 0.163 | 40.619 | 0.415 | -47.622 | 2800 | 0.02244 | 172.9743 | 2.37 | 67.2288 | 0.15528 | 48.967 | 0.40956 | -40.179
3000 | 0.014 | 169.217 | 2.222 | 56.499 | 0.163 | 40.619 | 0.415 | -47.622 | 2800 | 0.02244 | 172.9743 | 2.37 | 67.2288 | 0.15528 | 48.967 | 0.40956 | -40.179
3000 | 0.014 | 169.217 | 2.222 | 56.499 | 0.163 | 40.619 | 0.415 | -47.622 | 2800 | 0.02244 | 172.9743 | 2.37 | 67.2288 | 0.15528 | 48.967 | 0.40956 | -40.179
3000 | 0.014 | 169.217 | 2.222 | 56.499 | 0.163 | 40.619 | 0.415 | -47.622 | 2800 | 0.02244 | 172.9743 | 2.37 | 67.2288 | 0.15528 | 48.967 | 0.40956 | -40.179
3000 | 0.014 | 169.217 | 2.222 | 56.499 | 0.163 | 40.619 | 0.415 | -47.622 | 2800 | 0.02244 | 172.9743 | 2.37 | 67.2288 | 0.15528 | 48.967 | 0.40956 | -40.179
3000 | 0.014 | 169.217 | 2.222 | 56.499 | 0.163 | 40.619 | 0.415 | -47.622 | 2800 | 0.02244 | 172.9743 | 2.37 | 67.2288 | 0.15528 | 48.967 | 0.40956 | -40.179
3000 | 0.014 | 169.217 | 2.222 | 56.499 | 0.163 | 40.619 | 0.415 | -47.622 | 2800 | 0.02244 | 172.9743 | 2.37 | 67.2288 | 0.15528 | 48.967 | 0.40956 | -40.179
3000 | 0.014 | 169.217 | 2.222 | 56.499 | 0.163 | 40.619 | 0.415 | -47.622 | 2800 | 0.02244 | 172.9743 | 2.37 | 67.2288 | 0.15528 | 48.967 | 0.40956 | -40.179
3000 | 0.014 | 169.217 | 2.222 | 56.499 | 0.163 | 40.619 | 0.415 | -47.622 | 2800 | 0.02244 | 172.9743 | 2.37 | 67.2288 | 0.15528 | 48.967 | 0.40956 | -40.179
3000 | 0.014 | 169.217 | 2.222 | 56.499 | 0.163 | 40.619 | 0.415 | -47.622 | 2800 | 0.02244 | 172.9743 | 2.37 | 67.2288 | 0.15528 | 48.967 | 0.40956 | -40.179
3000 | 0.014 | 169.217 | 2.222 | 56.499 | 0.163 | 40.619 | 0.415 | -47.622 | 2800 | 0.02244 | 172.9743 | 2.37 | 67.2288 | 0.15528 | 48.967 | 0.40956 | -40.179
3000 | 0.014 | 169.217 | 2.222 | 56.499 | 0.163 | 40.619 | 0.415 | -47.622 | 2800 | 0.02244 | 172.9743 | 2.37 | 67.2288 | 0.15528 | 48.967 | 0.40956 | -40.179
3000 | 0.014 | 169.217 | 2.222 | 56.499 | 0.163 | 40.619 | 0.415 | -47.622 | 2800 | 0.02244 | 172.9743 | 2.37 | 67.2288 | 0.15528 | 48.967 | 0.40956 | -40.179
3000 | 0.014 | 169.217 | 2.222 | 56.499 | 0.163 | 40.619 | 0.415 | -47.622 | 2800 | 0.02244 | 172.9743 | 2.37 | 67.2288 | 0.15528 | 48.967 | 0.40956 | -40.179
3000 | 0.014 | 169.217 | 2.222 | 56.499 | 0.163 | 40.619 | 0.415 | -47.622 | 2800 | 0.02244 | 172.9743 | 2.37 | 67.2288 | 0.15528 | 48.967 | 0.40956 | -40.179
3000 | 0.014 | 169.217 | 2.222 | 56.499 | 0.163 | 40.619 | 0.415 | -47.622 | 2800 | 0.02244 | 172.9743 | 2.37 | 67.2288 | 0.15528 | 48.967 | 0.40956 | -40.179
3000 | 0.014 | 169.217 | 2.222 | 56.499 | 0.163 | 40.619 | 0.415 | -47.622 | 2800 | 0.02244 | 172.9743 | 2.37 | 67.2288 | 0.15528 | 48.967 | 0.40956 | -40.179
3000 | 0.014 | 169.217 | 2.222 | 56.499 | 0.163 | 40.619 | 0.415 | -47.622 | 2800 | 0.02244 | 172.9743 | 2.37 | 67.2288 | 0.15528 | 48.967 | 0.40956 | -40.179
3000 | 0.014 | 169.217 | 2.222 | 56.499 | 0.163 | 40.619 | 0.415 | -47.622 | 2800 | 0.02244 | 172.9743 | 2.37 | 67.2288 | 0.15528 | 48.967 | 0.40956 | -40.179
3000 | 0.014 | 169.217 | 2.222 | 56.499 | 0.163 | 40.619 | 0.415 | -47.622 | 2800 | 0.02244 | 172.9743 | 2.37 | 67.2288 | 0.15528 | 48.967 | 0.40956 | -40.179
3000 | 0.014 | 169.217 | 2.222 | 56.499 | 0.163 | 40.619 | 0.415 | -47.622 | 2800 | 0.02244 | 172.9743 | 2.37 | 67.2288 | 0.15528 | 48.967 | 0.40956 | -40.179
3000 | 0.014 | 169.217 | 2.222 | 56.499 | 0.163 | 40.619 | 0.415 | -47.622 | 2800 | 0.02244 | 172.9743 | 2.37 | 67.2288 | 0.15528 | 48.967 | 0.40956 | -40.179
3000 | 0.014 | 169.217 | 2.222 | 56.499 | 0.163 | 40.619 | 0.415 | -47.622 | 2800 | 0.02244 | 172.9743 | 2.37 | 67.2288 | 0.15528 | 48.967 | 0.40956 | -40.179
3000 | 0.014 | 169.217 | 2.222 | 56.499 | 0.163 | 40.619 | 0.415 | -47.622 | 2800 | 0.02244 | 172.9743 | 2.37 | 67.2288 | 0.15528 | 48.967 | 0.40956 | -40.179
3000 | 0.014 | 169.217 | 2.222 | 56.499 | 0.163 | 40.619 | 0.415 | -47.622 | 2800 | 0.02244 | 172.9743 | 2.37 | 67.2288 | 0.15528 | 48.967 | 0.40956 | -40.179
3000 | 0.014 | 169.217 | 2.222 | 56.499 | 0.163 | 40.619 | 0.415 | -47.622 | 2800 | 0.02244 | 172.9743 | 2.37 | 67.2288 | 0.15528 | 48.967 | 0.40956 | -40.179
3000 | 0.014 | 169.217 | 2.222 | 56.499 | 0.163 | 40.619 | 0.415 | -47.622 | 2800 | 0.02244 | 172.9743 | 2.37 | 67.2288 | 0.15528 | 48.967 | 0.40956 | -40.179
3000 | 0.014 | 169.217 | 2.222 | 56.499 | 0.163 | 40.619 | 0.415 | -47.622 | 2800 | 0.02244 | 172.9743 | 2.37 | 67.2288 | 0.15528 | 48.967 | 0.40956 | -40.179
3000 | 0.014 | 169.217 | 2.222 | 56.499 | 0.163 | 40.619 | 0.415 | -47.622 | 2800 | 0.02244 | 172.9743 | 2.37 | 67.2288 | 0.15528 | 48.967 | 0.40956 | -40.179
3000 | 0.014 | 169.217 | 2.222 | 56.499 | 0.163 | 40.619 | 0.415 | -47.622 | 2800 | 0.02244 | 172.9743 | 2.37 | 67.2288 | 0.15528 | 48.967 | 0.40956 | -40.179
3000 | 0.014 | 169.217 | 2.222 | 56.499 | 0.163 | 40.619 | 0.415 | -47.622 | 2800 | 0.02244 | 172.9743 | 2.37 | 67.2288 | 0.15528 | 48.967 | 0.40956 | -40.179
3000 | 0.014 | 169.217 | 2.222 | 56.499 | 0.163 | 40.619 | 0.415 | -47.622 | 2800 | 0.02244 | 172.9743 | 2.37 | 67.2288 | 0.15528 | 48.967 | 0.40956 | -40.179
3000 | 0.014 | 169.217 | 2.222 | 56.499 | 0.163 | 40.619 | 0.415 | -47.622 | 2800 | 0.02244 | 172.9743 | 2.37 | 67.2288 | 0.15528 | 48.967 | 0.40956 | -40.179
3000 | 0.014 | 169.217 | 2.222 | 56.499 | 0.163 | 40.619 | 0.415 | -47.622 | 2800 | 0.02244 | 172.9743 | 2.37 | 67.2288 | 0.15528 | 48.967 | 0.40956 | -40.179
3000 | 0.014 | 169.217 | 2.222 | 56.499 | 0.163 | 40.619 | 0.415 | -47.622 | 2800 | 0.02244 | 172.9743 | 2.37 | 67.2288 | 0.15528 | 48.967 | 0.40956 | -40.179
3000 | 0.014 | 169.217 | 2.222 | 56.499 | 0.163 | 40.619 | 0.415 | -47.622 | 2800 | 0.02244 | 172.9743 | 2.37 | 67.2288 | 0.15528 | 48.967 | 0.40956 | -40.179
3000 | 0.014 | 169.217 | 2.222 | 56.499 | 0.163 | 40.619 | 0.415 | -47.622 | 2800 | 0.02244 | 172.9743 | 2.37 | 67.2288 | 0.15528 | 48.967 | 0.40956 | -40.179
3000 | 0.014 | 169.217 | 2.222 | 56.499 | 0.163 | 40.619 | 0.415 | -47.622 | 2800 | 0.02244 | 172.9743 | 2.37 | 67.2288 | 0.15528 | 48.967 | 0.40956 | -40.179
3000 | 0.014 | 169.217 | 2.222 | 56.499 | 0.163 | 40.619 | 0.415 | -47.622 | 2800 | 0.02244 | 172.9743 | 2.37 | 67.2288 | 0.15528 | 48.967 | 0.40956 | -40.179
3000 | 0.014 | 169.217 | 2.222 | 56.499 | 0.163 | 40.619 | 0.415 | -47.622 | 2800 | 0.02244 | 172.9743 | 2.37 | 67.2288 | 0.15528 | 48.967 | 0.40956 | -40.179
3000 | 0.014 | 169.217 | 2.222 | 56.499 | 0.163 | 40.619 | 0.415 | -47.622 | 2800 | 0.02244 | 172.9743 | 2.37 | 67.2288 | 0.15528 | 48.967 | 0.40956 | -40.179
3000 | 0.014 | 169.217 | 2.222 | 56.499 | 0.163 | 40.619 | 0.415 | -47.622 | 2800 | 0.02244 | 172.9743 | 2.37 | 67.2288 | 0.15528 | 48.967 | 0.40956 | -40.179
3000 | 0.014 | 169.217 | 2.222 | 56.499 | 0.163 | 40.619 | 0.415 | -47.622 | 2800 | 0.02244 | 172.9743 | 2.37 | 67.2288 | 0.15528 | 48.967 | 0.40956 | -40.179
3000 | 0.014 | 169.217 | 2.222 | 56.499 | 0.163 | 40.619 | 0.415 | -47.622 | 2800 | 0.02244 | 172.9743 | 2.37 | 67.2288 | 0.15528 | 48.967 | 0.40956 | -40.179
3000 | 0.014 | 169.217 | 2.222 | 56.499 | 0.163 | 40.619 | 0.415 | -47.622 | 2800 | 0.02244 | 172.9743 | 2.37 | 67.2288 | 0.15528 | 48.967 | 0.40956 | -40.179
3000 | 0.014 | 169.217 | 2.222 | 56.499 | 0.163 | 40.619 | 0.415 | -47.622 | 2800 | 0.02244 | 172.9743 | 2.37 | 67.2288 | 0.15528 | 48.967 | 0.40956 | -40.179
3000 | 0.014 | 169.217 | 2.222 | 56.499 | 0.163 | 40.619 | 0.415 | -47.622 | 2800 | 0.02244 | 172.9743 | 2.37 | 67.2288 | 0.15528 | 48.967 | 0.40956 | -40.179
3000 | 0.014 | 169.217 | 2.222 | 56.499 | 0.163 | 40.619 | 0.415 | -47.622 | 2800 | 0.02244 | 172.9743 | 2.37 | 67.2288 | 0.15528 | 48.967 | 0.40956 | -40.179
3000 | 0.014 | 169.217 | 2.222 | 56.499 | 0.163 | 40.619 | 0.415 | -47.622 | 2800 | 0.02244 | 172.9743 | 2.37 | 67.2288 | 0.15528 | 48.967 | 0.40956 | -40.179
3000 | 0.014 | 169.217 | 2.222 | 56.499 | 0.163 | 40.619 | 0.415 | -47.622 | 2800 | 0.02244 | 172.9743 | 2.37 | 67.2288 | 0.15528 | 48.967 | 0.40956 | -40.179
3000 | 0.014 | 169.217 | 2.222 | 56.499 | 0.163 | 40.619 | 0.415 | -47.622 | 2800 | 0.02244 | 172.9743 | 2.37 | 67.2288 | 0.15528 | 48.967 | 0.40956 | -40.179
3000 | 0.014 | 169.217 | 2.222 | 56.499 | 0.163 | 40.619 | 0.415 | -47.622 | 2800 | 0.02244 | 172.9743 | 2.37 | 67.2288 | 0.15528 | 48.967 | 0.40956 | -40.179
3000 | 0.014 | 169.217 | 2.222 | 56.499 | 0.163 | 40.619 | 0.415 | -47.622 | 2800 | 0.02244 | 172.9743 | 2.37 | 67.2288 | 0.15528 | 48.967 | 0.40956 | -40.179
3000 | 0.014 | 169.217 | 2.222 | 56.499 | 0.163 | 40.619 | 0.415 | -47.622 | 2800 | 0.02244 | 172.9743 | 2.37 | 67.2288 | 0.15528 | 48.967 | 0.40956 | -40.179
3000 | 0.014 | 169.217 | 2.222 | 56.499 | 0.163 | 40.619 | 0.415 | -47.622 | 2800 | 0.02244 | 172.9743 | 2.37 | 67.2288 | 0.15528 | 48.967 | 0.40956 | -40.179
3000 | 0.014 | 169.217 | 2.222 | 56.499 | 0.163 | 40.619 | 0.415 | -47.622 | 2800 | 0.02244 | 172.9743 | 2.37 | 67.2288 | 0.15528 | 48.967 | 0.40956 | -40.179
3000 | 0.014 | 169.217 | 2.222 | 56.499 | 0.163 | 40.619 | 0.415 | -47.622 | 2800 | 0.02244 | 172.9743 | 2.37 | 67.2288 | 0.15528 | 48.967 | 0.40956 | -40.179
3000 | 0.014 | 169.217 | 2.222 | 56.499 | 0.163 | 40.619 | 0.415 | -47.622 | 2800 | 0.02244 | 172.9743 | 2.37 | 67.2288 | 0.15528 | 48.967 | 0.40956 | -40.179
3000 | 0.014 | 169.217 | 2.222 | 56.499 | 0.163 | 40.619 | 0.415 | -47.622 | 2800 | 0.02244 | 172.9743 | 2.37 | 67.2288 | 0.15528 | 48.967 | 0.40956 | -40.179
3000 | 0.014 | 169.217 | 2.222 | 56.499 | 0.163 | 40.619 | 0.415 | -47.622 | 2800 | 0.02244 | 172.9743 | 2.37 | 67.2288 | 0.15528 | 48.967 | 0.40956 | -40.179
3000 | 0.014 | 169.217 | 2.222 | 56.499 | 0.163 | 40.619 | 0.415 | -47.622 | 2800 | 0.02244 | 172.9743 | 2.37 | 67.2288 | 0.15528 | 48.967 | 0.40956 | -40.179
3000 | 0.014 | 169.217 | 2.222 | 56.499 | 0.163 | 40.619 | 0.415 | -47.622 | 2800 | 0.02244 | 172.9743 | 2.37 | 67.2288 | 0.15528 | 48.967 | 0.40956 | -40.179
3000 | 0.014 | 169.217 | 2.222 | 56.499 | 0.163 | 40.619 | 0.415 | -47.622 | 2800 | 0.02244 | 172.9743 | 2.37 | 67.2288 | 0.15528 | 48.967 | 0.40956 | -40.179
3000 | 0.014 | 169.217 | 2.222 | 56.499 | 0.163 | 40.619 | 0.415 | -47.622 | 2800 | 0.02244 | 172.9743 | 2.37 | 67.2288 | 0.15528 | 48.967 | 0.40956 | -40.179
3000 | 0.014 | 169.217 | 2.222 | 56.499 | 0.163 | 40.619 | 0.415 | -47.622 | 2800 | 0.02244 | 172.9743 | 2.37 | 67.2288 | 0.15528 | 48.967 | 0.40956 | -40.179
3000 | 0.014 | 169.217 | 2.222 | 56.499 | 0.163 | 40.619 | 0.415 | -47.622 | 2800 | 0.02244 | 172.9743 | 2.37 | 67.2288 | 0.15528 | 48.967 | 0.40956 | -40.179
3000 | 0.014 | 169.217 | 2.222 | 56.499 | 0.163 | 40.619 | 0.415 | -47.622 | 2800 | 0.02244 | 172.9743 | 2.37 | 67.2288 | 0.15528 | 48.967 | 0.40956 | -40.179
3000 | 0.014 | 169.217 | 2.222 | 56.499 | 0.163 | 40.619 | 0.415 | -47.622 | 2800 | 0.02244 | 172.9743 | 2.37 | 67.2288 | 0.15528 | 48.967 | 0.40956 | -40.179
3000 | 0.014 | 169.217 | 2.222 | 56.499 | 0.163 | 40.619 | 0.415 | -47.622 | 2800 | 0.02244 | 172.9743 | 2.37 | 67.2288 | 0.15528 | 48.967 | 0.40956 | -40.179
3000 | 0.014 | 169.217 | 2.222 | 56.499 | 0.163 | 40.619 | 0.415 | -47.622 | 2800 | 0.02244 | 172.9743 | 2.37 | 67.2288 | 0.15528 | 48.967 | 0.40956 | -40.179
3000 | 0.014 | 169.217 | 2.222 | 56.499 | 0.163 | 40.619 | 0.415 | -47.622 | 2800 | 0.02244 | 172.9743 | 2.37 | 67.2288 | 0.15528 | 48.967 | 0.40956 | -40.179
3000 | 0.014 | 169.217 | 2.222 | 56.499 | 0.163 | 40.619 | 0.415 | -47.622 | 2800 | 0.02244 | 172.9743 | 2.37 | 67.2288 | 0.15528 | 48.967 | 0.40956 | -40.179
3000 | 0.014 | 169.217 | 2.222 | 56.499 | 0.163 | 40.619 | 0.415 | -47.622 | 2800 | 0.02244 | 172.9743 | 2.37 | 67.2288 | 0.15528 | 48.967 | 0.40956 | -40.179
3000 | 0.014 | 169.217 | 2.222 | 56.499 | 0.163 | 40.619 | 0.415 | -47.622 | 2800 | 0.02244 | 172.9743 | 2.37 | 67.2288 | 0.15528 | 48.967 | 0.40956 | -40.179
3000 | 0.014 | 169.217 | 2.222 | 56.499 | 0.163 | 40.619 | 0.415 | -47.622 | 2800 | 0.02244 | 172.9743 | 2.37 | 67.2288 | 0.15528 | 48.967 | 0.40956 | -40.179
3000 | 0.014 | 169.217 | 2.222 | 56.499 | 0.163 | 40.619 | 0.415 | -47.622 | 2800 | 0.02244 | 172.9743 | 2.37 | 67.2288 | 0.15528 | 48.967 | 0.40956 | -40.179
3000 | 0.014 | 169.217 | 2.222 | 56.499 | 0.163 | 40.619 | 0.415 | -47.622 | 2800 | 0.02244 | 172.9743 | 2.37 | 67.2288 | 0.15528 | 48.967 | 0.40956 | -40.179
3000 | 0.014 | 169.217 | 2.222 | 56.499 | 0.163 | 40.619 | 0.415 | -47.622 | 2800 | 0.02244 | 172.9743 | 2.37 | 67.2288 | 0.15528 | 48.967 | 0.40956 | -40.179
3000 | 0.014 | 169.217 | 2.222 | 56.499 | 0.163 | 40.619 | 0.415 | -47.622 | 2800 | 0.02244 | 172.9743 | 2.37 | 67.2288 | 0.15528 | 48.967 | 0.40956 | -40.179
3000 | 0.014 | 169.217 | 2.222 | 56.499 | 0.163 | 40.619 | 0.415 | -47.622 | 2800 | 0.02244 | 172.9743 | 2.37 | 67.2288 | 0.15528 | 48.967 | 0.40956 | -40.179
3000 | 0.014 | 169.217 | 2.222 | 56.499 | 0.163 | 40.619 | 0.415 | -47.622 | 2800 | 0.02244 | 172.9743 | 2.37 | 67.2288 | 0.15528 | 48.967 | 0.40956 | -40.179
3000 | 0.014 | 169.217 | 2.222 | 56.499 | 0.163 | 40.619 | 0.415 | -47.622 | 2800 | 0.02244 | 172.9743 | 2.37 | 67.2288 | 0.15528 | 48.967 | 0.40956 | -40.179
3000 | 0.014 | 169.217 | 2.222 | 56.499 | 0.163 | 40.619 | 0.415 | -47.622 | 2800 | 0.02244 | 172.9743 | 2.37 | 67.2288 | 0.15528 | 48.967 | 0.40956 | -40.179
3000 | 0.014 | 169.217 | 2.222 | 56.499 | 0.163 | 40.619 | 0.415 | -47.622 | 2800 | 0.02244 | 172.9743 | 2.37 | 67.2288 | 0.15528 | 48.967 | 0.40956 | -40.179
3000 | 0.014 | 169.217 | 2.222 | 56.499 | 0.163 | 40.619 | 0.415 | -47.622 | 2800 | 0.02244 | 172.9743 | 2.37 | 67.2288 | 0.15528 | 48.967 | 0.40956 | -40.179
3000 | 0.014 | 169.217 | 2.222 | 56.499 | 0.163 | 40.619 | 0.415 | -47.622 | 2800 | 0.02244 | 172.9743 | 2.37 | 67.2288 | 0.15528 | 48.967 | 0.40956 | -40.179
3000 | 0.014 | 169.217 | 2.222 | 56.499 | 0.163 | 40.619 | 0.415 | -47.622 | 2800 | 0.02244 | 172.9743 | 2.37 | 67.2288 | 0.15528 | 48.967 | 0.40956 | -40.179
3000 | 0.014 | 169.217 | 2.222 | 56.499 | 0.163 | 40.619 | 0.415 | -47.622 | 2800 | 0.02244 | 172.9743 | 2.37 | 67.2288 | 0.15528 | 48.967 | 0.40956 | -40.179
3000 | 0.014 | 169.217 | 2.222 | 56.499 | 0.163 | 40.619 | 0.415 | -47.622 | 2800 | 0.02244 | 172.9743 | 2.37 | 67.2288 | 0.15528 | 48.967 | 0.40956 | -40.179
3000 | 0.014 | 169.217 | 2.222 | 56.499 | 0.163 | 40.619 | 0.415 | -47.622 | 2800 | 0.02244 | 172.9743 | 2.37 | 67.2288 | 0.15528 | 48.967 | 0.40956 | -40.179
3000 | 0.014 | 169.217 | 2.222 | 56.499 | 0.163 | 40.619 | 0.415 | -47.622 | 2800 | 0.02244 | 172.9743 | 2.37 | 67.2288 | 0.15528 | 48.967 | 0.40956 | -40.179
3000 | 0.014 | 169.217 | 2.222 | 56.499 | 0.163 | 40.619 | 0.415 | -47.622 | 2800 | 0.02244 | 172.9743 | 2.37 | 67.2288 | 0.15528 | 48.967 | 0.40956 | -40.179
3000 | 0.014 | 169.217 | 2.222 | 56.499 | 0.163 | 40.619 | 0.415 | -47.622 | 2800 | 0.02244 | 172.9743 | 2.37 | 67.2288 | 0.15528 | 48.967 | 0.40956 | -40.179
3000 | 0.014 | 169.217 | 2.222 | 56.499 | 0.163 | 40.619 | 0.415 | -47.622 | 2800 | 0.02244 | 172.9743 | 2.37 | 67.2288 | 0.15528 | 48.967 | 0.40956 | -40.179
3000 | 0.014 | 169.217 | 2.222 | 56.499 | 0.163 | 40.619 | 0.415 | -47.622 | 2800 | 0.02244 | 172.9743 | 2.37 | 67.2288 | 0.15528 | 48.967 | 0.40956 | -40.179
3000 | 0.014 | 169.217 | 2.222 | 56.499 | 0.163 | 40.619 | 0.415 | -47.622 | 2800 | 0.02244 | 172.9743 | 2.37 | 67.2288 | 0.15528 | 48.967 | 0.40956 | -40.179
3000 | 0.014 | 169.217 | 2.222 | 56.499 | 0.163 | 40.619 | 0.415 | -47.622 | 2800 | 0.02244 | 172.9743 | 2.37 | 67.2288 | 0.15528 | 48.967 | 0.40956 | -40.179
3000 | 0.014 | 169.217 | 2.222 | 56.499 | 0.163 | 40.619 | 0.415 | -47.622 | 2800 | 0.02244 | 172.9743 | 2.37 | 67.2288 | 0.15528 | 48.967 | 0.40956 | -40.179
3000 | 0.014 | 169.217 | 2.222 | 56.499 | 0.163 | 40.619 | 0.415 | -47.622 | 2800 | 0.02244 | 172.9743 | 2.37 | 67.2288 | 0.15528 | 48.967 | 0.40956 | -40.179
3000 | 0.014 | 169.217 | 2.222 | 56.499 | 0.163 | 40.619 | 0.415 | -47.622 | 2800 | 0.02244 | 172.9743 | 2.37 | 67.2288 | 0.15528 | 48.967 | 0.40956 | -40.179
3000 | 0.014 | 169.217 | 2.222 | 56.499 | 0.163 | 40.619 | 0.415 | -47.622 | 2800 | 0.02244 | 172.9743 | 2.37 | 67.2288 | 0.15528 | 48.967 | 0.40956 | -40.179
3000 | 0.014 | 169.217 | 2.222 | 56.499 | 0.163 | 40.619 | 0.415 | -47.622 | 2800 | 0.02244 | 172.9743 | 2.37 | 67.2288 | 0.15528 | 48.967 | 0.40956 | -40.179
3000 | 0.014 | 169.217 | 2.222 | 56.499 | 0.163 | 40.619 | 0.415 | -47.622 | 2800 | 0.02244 | 172.9743 | 2.37 | 67.2288 | 0.15528 | 48.967 | 0.40956 | -40.179
3000 | 0.014 | 169.217 | 2.222 | 56.499 | 0.163 | 40.619 | 0.415 | -47.622 | 2800 | 0.02244 | 172.9743 | 2.37 | 67.2288 | 0.15528 | 48.967 | 0.40956 | -40.179
3000 | 0.014 | 169.217 | 2.222 | 56.499 | 0.163 | 40.619 | 0.415 | -47.622 | 2800 | 0.02244 | 172.9743 | 2.37 | 67.2288 | 0.15528 | 48.967 | 0.40956 | -40.179
3000 | 0.014 | 169.217 | 2.222 | 56.499 | 0.163 | 40.619 | 0.415 | -47.622 | 2800 | 0.02244 | 172.9743 | 2.37 | 67.2288 | 0.15528 | 48.967 | 0.40956 | -40.179
3000 | 0.014 | 169.217 | 2.222 | 56.499 | 0.163 | 40.619 | 0.415 | -47.622 | 2800 | 0.02244 | 172.9743 | 2.37 | 67.2288 | 0.15528 | 48.967 | 0.40956 | -40.179
3000 | 0.014 | 169.217 | 2.222 | 56.499 | 0.163 | 40.619 | 0.415 | -47.622 | 2800 | 0.02244 | 172.9743 | 2.37 | 67.2288 | 0.15528 | 48.967 | 0.40956 | -40.179
3000 | 0.014 | 169.217 | 2.222 | 56.499 | 0.163 | 40.619 | 0.415 | -47.622 | 2800 | 0.02244 | 172.9743 | 2.37 | 67.2288 | 0.15528 | 48.967 | 0.40956 | -40.179
3000 | 0.014 | 169.217 | 2.222 | 56.499 | 0.163 | 40.619 | 0.415 | -47.622 | 2800 | 0.02244 | 172.9743 | 2.37 | 67.2288 | 0.15528 | 48.967 | 0.40956 | -40.179
3000 | 0.014 | 169.217 | 2.222 | 56.499 | 0.163 | 40.619 | 0.415 | -47.622 | 2800 | 0.02244 | 172.9743 | 2.37 | 67.2288 | 0.15528 | 48.967 | 0.40956 | -40.179
3000 | 0.014 | 169.217 | 2.222 | 56.499 | 0.163 | 40.619 | 0.415 | -47.622 | 2800 | 0.02244 | 172.9743 | 2.37 | 67.2288 | 0.15528 | 48.967 | 0.40956 | -40.179
3000 | 0.014 | 169.217 | 2.222 | 56.499 | 0.163 | 40.619 | 0.415 | -47.622 | 2800 | 0.02244 | 172.9743 | 2.37 | 67.2288 | 0.15528 | 48.967 | 0.40956 | -40.179
3000 | 0.014 | 169.217 | 2.222 | 56.499 | 0.163 | 40.619 | 0.415 | -47.622 | 2800 | 0.02244 | 172.9743 | 2.37 | 67.2288 | 0.15528 | 48.967 | 0.40956 | -40.179
3000 | 0.014 | 169.217 | 2.222 | 56.499 | 0.163 | 40.619 | 0.415 | -47.622 | 2800 | 0.02244 | 172.9743 | 2.37 | 67.2288 | 0.15528 | 48.967 | 0.40956 | -40.179
3000 | 0.014 | 169.217 | 2.222 | 56.499 | 0.163 | 40.619 | 0.415 | -47.622 | 2800 | 0.02244 | 172.9743 | 2.37 | 67.2288 | 0.15528 | 48.967 | 0.40956 | -40.179
3000 | 0.014 | 169.217 | 2.222 | 56.499 | 0.163 | 40.619 | 0.415 | -47.622 | 2800 | 0.02244 | 172.9743 | 2.37 | 67.2288 | 0.15528 | 48.967 | 0.40956 | -40.179
3000 | 0.014 | 169.217 | 2.222 | 56.499 | 0.163 | 40.619 | 0.415 | -47.622 | 2800 | 0.02244 | 172.9743 | 2.37 | 67.2288 | 0.15528 | 48.967 | 0.40956 | -40.179
3000 | 0.014 | 169.217 | 2.222 | 56.499 | 0.163 | 40.619 | 0.415 | -47.622 | 2800 | 0.02244 | 172.9743 | 2.37 | 67.2288 | 0.15528 | 48.967 | 0.40956 | -40.179
3000 | 0.014 | 169.217 | 2.222 | 56.499 | 0.163 | 40.619 | 0.415 | -47.622 | 2800 | 0.02244 | 172.9743 | 2.37 | 67.2288 | 0.15528 | 48.967 | 0.40956 | -40.179
3000 | 0.014 | 169.217 | 2.222 | 56.499 | 0.163 | 40.619 | 0.415 | -47.622 | 2800 | 0.02244 | 172.9743 | 2.37 | 67.2288 | 0.15528 | 48.967 | 0.40956 | -40.179
3000 | 0.014 | 169.217 | 2.222 | 56.499 | 0.163 | 40.619 | 0.415 | -47.622 | 2800 | 0.02244 | 172.9743 | 2.37 | 67.2288 | 0.15528 | 48.967 | 0.40956 | -40.179
3000 | 0.014 | 169.217 | 2.222 | 56.499 | 0.163 | 40.619 | 0.415 | -47.622 | 2800 | 0.02244 | 172.9743 | 2.37 | 67.2288 | 0.15528 | 48.967 | 0.40956 | -40.179
3000 | 0.014 | 169.217 | 2.222 | 56.499 | 0.163 | 40.619 | 0.415 | -47.622 | 2800 | 0.02244 | 172.9743 | 2.37 | 67.2288 | 0.15528 | 48.967 | 0.40956 | -40.179
3000 | 0.014 | 169.217 | 2.222 | 56.499 | 0.163 | 40.619 | 0.415 | -47.622 | 2800 | 0.02244 | 172.9743 | 2.37 | 67.2288 | 0.15528 | 48.967 | 0.40956 | -40.179
3000 | 0.014 | 169.217 | 2.222 | 56.499 | 0.163 | 40.619 | 0.415 | -47.622 | 2800 | 0.02244 | 172.9743 | 2.37 | 67.2288 | 0.15528 | 48.967 | 0.40956 | -40.179
3000 | 0.014 | 169.217 | 2.222 | 56.499 | 0.163 | 40.619 | 0.415 | -47.622 | 2800 | 0.02244 | 172.9743 | 2.37 | 67.2288 | 0.15528 | 48.967 | 0.40956 | -40.179
3000 | 0.014 | 169.217 | 2.222 | 56.499 | 0.163 | 40.619 | 0.415 | -47.622 | 2800 | 0.02244 | 172.9743 | 2.37 | 67.2288 | 0.15528 | 48.967 | 0.40956 | -40.179
3000 | 0.014 | 169.217 | 2.222 | 56.499 | 0.163 | 40.619 | 0.415 | -47.622 | 2800 | 0.02244 | 172.9743 | 2.37 | 67.2288 | 0.15528 | 48.967 | 0.40956 | -40.179
3000 | 0.014 | 169.217 | 2.222 | 56.499 | 0.163 | 40.619 | 0.415 | -47.622 | 2800 | 0.02244 | 172.9743 | 2.37 | 67.2288 | 0.15528 | 48.967 | 0.40956 | -40.179
3000 | 0.014 | 169.217 | 2.222 | 56.499 | 0.163 | 40.619 | 0.415 | -47.622 | 2800 | 0.02244 | 172.9743 | 2.37 | 67.2288 | 0.15528 | 48.967 | 0.40956 | -40.179
3000 | 0.014 | 169.217 | 2.222 | 56.499 | 0.163 | 40.619 | 0.415 | -47.622 | 2800 | 0.02244 | 172.9743 | 2.37 | 67.2288 | 0.15528 | 48.967 | 0.40956 | -40.179
3000 | 0.014 | 169.217 | 2.222 | 56.499 | 0.163 | 40.619 | 0.415 | -47.622 | 2800 | 0.02244 | 172.9743 | 2.37 | 67.2288 | 0.15528 | 48.967 | 0.40956 | -40.179
3000 | 0.014 | 169.217 | 2.222 | 56.499 | 0.163 | 40.619 | 0.415 | -47.622 | 2800 | 0.02244 | 172.9743 | 2.37 | 67.2288 | 0.15528 | 48.967 | 0.40956 | -40.179
3000 | 0.014 | 169.217 | 2.222 | 56.499 | 0.163 | 40.619 | 0.415 | -47.622 | 2800 | 0.02244 | 172.9743 | 2.37 | 67.2288 | 0.15528 | 48.967 | 0.40956 | -40.179
3000 | 0.014 | 169.217 | 2.222 | 56.499 | 0.163 | 40.619 | 0.415 | -47.622 | 2800 | 0.02244 | 172.9743 | 2.37 | 67.2288 | 0.15528 | 48.967 | 0.40956 | -40.179
3000 | 0.014 | 169.217 | 2.222 | 56.499 | 0.163 | 40.619 | 0.415 | -47.622 | 2800 | 0.02244 | 172.9743 | 2.37 | 67.2288 | 0.15528 | 48.967 | 0.40956 | -40.179
3000 | 0.014 | 169.217 | 2.222 | 56.499 | 0.163 | 40.619 | 0.415 | -47.622 | 2800 | 0.02244 | 172.9743 | 2.37 | 67.2288 | 0.15528 | 48.967 | 0.40956 | -40.179
3000 | 0.014 | 169.217 | 2.222 | 56.499 | 0.163 | 40.619 | 0.415 | -47.622 | 2800 | 0.02244 | 172.9743 | 2.37 | 67.2288 | 0.15528 | 48.967 | 0.40956 | -40.179
3000 | 0.014 | 169.217 | 2.222 | 56.499 | 0.163 | 40.619 | 0.415 | -47.622 | 2800 | 0.02244 | 172.9743 | 2.37 | 67.2288 | 0.15528 | 48.967 | 0.40956 | -40.179
3000 | 0.014 | 169.217 | 2.222 | 56.499 | 0.163 | 40.619 | 0.415 | -47.622 | 2800 | 0.02244 | 172.9743 | 2.37 | 67.2288 | 0.15528 | 48.967 | 0.40956 | -40.179
3000 | 0.014 | 169.217 | 2.222 | 56.499 | 0.163 | 40.619 | 0.415 | -47.622 | 2800 | 0.02244 | 172.9743 | 2.37 | 67.2288 | 0.15528 | 48.967 | 0.40956 | -40.179
3000 | 0.014 | 169.217 | 2.222 | 56.499 | 0.163 | 40.619 | 0.415 | -47.622 | 2800 | 0.02244 | 172.9743 | 2.37 | 67.2288 | 0.15528 | 48.967 | 0.40956 | -40.179
3000 | 0.014 | 169.217 | 2.222 | 56.499 | 0.163 | 40.619 | 0.415 | -47.622 | 2800 | 0.02244 | 172.9743 | 2.37 | 67.2288 | 0.15528 | 48.967 | 0.40956 | -40.179
3000 | 0.014 | 169.217 | 2.222 | 56.499 | 0.163 | 40.619 | 0.415 | -47.622 | 2800 | 0.02244 | 172.9743 | 2.37 | 67.2288 | 0.15528 | 48.967 | 0.40956 | -40.179
3000 | 0.014 | 169.217 | 2.222 | 56.499 | 0.163 | 40.619 | 0.415 | -47.622 | 2800 | 0.02244 | 172.9743 | 2.37 | 67.2288 | 0.15528 | 48.967 | 0.40956 | -40.179
3000 | 0.014 | 169.217 | 2.222 | 56.499 | 0.163 | 40.619 | 0.415 | -47.622 | 2800 | 0.02244 | 172.9743 | 2.37 | 67.2288 | 0.15528 | 48.967 | 0.40956 | -40.179

## power head example
This is an example of interpolating the calibration factor of a power head
The worksheet is set up to interpolate a data set of up to fifty points to a new data set of up to fifty points
This is an HP R8486A power sensor
X data | Y data | New X points | Interpolated Y points
0.05 | 0.99 | 0.5 | 0.98792
2 | 0.981 | 1.5 | 0.98331
4 | 0.972 | 2.5 | 0.97875
6 | 0.967 | 3.5 | 0.97425
8 | 0.961 | 4.5 | 0.97075
9 | 0.959 | 5.5 | 0.96825
10 | 0.958 | 6.5 | 0.9655
11 | 0.955 | 7.5 | 0.9625
12 | 0.954 | 8.5 | 0.96
12.4 | 0.953 | 9.5 | 0.9585
13 | 0.951 | 10.5 | 0.9565
14 | 0.945 | 11.5 | 0.9545
15 | 0.945 | 12.5 | 0.95267
16 | 0.944 | 13.5 | 0.948
17 | 0.942 | 14.5 | 0.945
18 | 0.94 | 15.5 | 0.9445
19 | 0.936 | 16.5 | 0.943
20 | 0.928 | 17.5 | 0.941
21 | 0.915 | 18.5 | 0.938
22 | 0.923 | 19.5 | 0.932
23 | 0.912 | 20.5 | 0.9215
24 | 0.91 | 21.5 | 0.919
25 | 0.905 | 22.5 | 0.9175
26 | 0.897 | 23.5 | 0.911
26.5 | 0.898 | 24.5 | 0.9075
26.5 | 0.898 | 25.5 | 0.901
26.5 | 0.898 | 25.5 | 0.901
26.5 | 0.898 | 25.5 | 0.901
26.5 | 0.898 | 25.5 | 0.901
26.5 | 0.898 | 25.5 | 0.901
26.5 | 0.898 | 25.5 | 0.901
26.5 | 0.898 | 25.5 | 0.901
26.5 | 0.898 | 25.5 | 0.901
26.5 | 0.898 | 25.5 | 0.901
26.5 | 0.898 | 25.5 | 0.901
26.5 | 0.898 | 25.5 | 0.901
26.5 | 0.898 | 25.5 | 0.901
26.5 | 0.898 | 25.5 | 0.901
26.5 | 0.898 | 25.5 | 0.901
26.5 | 0.898 | 25.5 | 0.901
26.5 | 0.898 | 25.5 | 0.901
26.5 | 0.898 | 25.5 | 0.901
26.5 | 0.898 | 25.5 | 0.901
26.5 | 0.898 | 25.5 | 0.901
26.5 | 0.898 | 25.5 | 0.901
26.5 | 0.898 | 25.5 | 0.901
26.5 | 0.898 | 25.5 | 0.901
26.5 | 0.898 | 25.5 | 0.901
26.5 | 0.898 | 25.5 | 0.901
26.5 | 0.898 | 25.5 | 0.901
26.5 | 0.898 | 25.5 | 0.901
26.5 | 0.898 | 25.5 | 0.901