## Data
Enter data in yellow fields only
Center frequency | 2400 | MHz
CW power | -16.6 | dBm
Pulse width | 1 | usec
1/PW | 1 | MHz | Null spacing
Period | 20 | usec
PRF | 0.05 | MHz | Tone spacing
Duty factor | 5%
Start node | -4 |  | Controls plot width… how many nulls do you want to see?
Stop node | 4 |  | Controls plot width… how many nulls do you want to see?
X increment | 0.05 |  | Same as the PRF
Modulation factor | -26.0206 | dB | Difference between CW power and center of spectru power
Noise floor | -100 | dBm | Controls plot depth
Scale factor | 0.05 |  | Don't touch this, amigo
Node | Envelope | Envelope | Plot limited X | X axis | Shift to F0 | Plot limited Y
(not frequency) | volts | dB | MHz | in MHz | MHz | dB
-4 | 3.8998e-17 | -100 | -4 | -4 | 2396 | -100
-3.95 | 0.012606 | -80.6089 | -3.95 | -3.95 | 2396.05 | -80.6089
-3.9 | 0.025221 | -74.5852 | -3.9 | -3.9 | 2396.1 | -74.5852
-3.85 | 0.037535 | -71.1319 | -3.85 | -3.85 | 2396.15 | -71.1319
-3.8 | 0.049236 | -68.7749 | -3.8 | -3.8 | 2396.2 | -68.7749
-3.75 | 0.060021 | -67.0545 | -3.75 | -3.75 | 2396.25 | -67.0545
-3.7 | 0.069599 | -65.7685 | -3.7 | -3.7 | 2396.3 | -65.7685
-3.65 | 0.077703 | -64.8118 | -3.65 | -3.65 | 2396.35 | -64.8118
-3.6 | 0.084092 | -64.1255 | -3.6 | -3.6 | 2396.4 | -64.1255
-3.55 | 0.088561 | -63.6758 | -3.55 | -3.55 | 2396.45 | -63.6758
-3.5 | 0.090946 | -63.445 | -3.5 | -3.5 | 2396.5 | -63.445
-3.45 | 0.091128 | -63.4276 | -3.45 | -3.45 | 2396.55 | -63.4276
-3.4 | 0.089038 | -63.629 | -3.4 | -3.4 | 2396.6 | -63.629
-3.35 | 0.084662 | -64.0669 | -3.35 | -3.35 | 2396.65 | -64.0669
-3.3 | 0.078036 | -64.7747 | -3.3 | -3.3 | 2396.7 | -64.7747
-3.25 | 0.069255 | -65.8116 | -3.25 | -3.25 | 2396.75 | -65.8116
-3.2 | 0.058468 | -67.2822 | -3.2 | -3.2 | 2396.8 | -67.2822
-3.15 | 0.045876 | -69.3889 | -3.15 | -3.15 | 2396.85 | -69.3889
-3.1 | 0.03173 | -72.5912 | -3.1 | -3.1 | 2396.9 | -72.5912
-3.05 | 0.016326 | -78.3629 | -3.05 | -3.05 | 2396.95 | -78.3629
-3 | 1.0919e-15 | -100 | -3 | -3 | 2397 | -100
-2.95 | 0.01688 | -78.0734 | -2.95 | -2.95 | 2397.05 | -78.0734
-2.9 | 0.033918 | -72.0119 | -2.9 | -2.9 | 2397.1 | -72.0119
-2.85 | 0.050705 | -68.5196 | -2.85 | -2.85 | 2397.15 | -68.5196
-2.8 | 0.066821 | -66.1224 | -2.8 | -2.8 | 2397.2 | -66.1224
-2.75 | 0.081847 | -64.3606 | -2.75 | -2.75 | 2397.25 | -64.3606
-2.7 | 0.095377 | -63.0317 | -2.7 | -2.7 | 2397.3 | -63.0317
-2.65 | 0.10702 | -62.0309 | -2.65 | -2.65 | 2397.35 | -62.0309
-2.6 | 0.11643 | -61.2989 | -2.6 | -2.6 | 2397.4 | -61.2989
-2.55 | 0.12329 | -60.802 | -2.55 | -2.55 | 2397.45 | -60.802
-2.5 | 0.12732 | -60.5224 | -2.5 | -2.5 | 2397.5 | -60.5224
-2.45 | 0.12832 | -60.4545 | -2.45 | -2.45 | 2397.55 | -60.4545
-2.4 | 0.12614 | -60.6037 | -2.4 | -2.4 | 2397.6 | -60.6037
-2.35 | 0.12069 | -60.9873 | -2.35 | -2.35 | 2397.65 | -60.9873
-2.3 | 0.11196 | -61.639 | -2.3 | -2.3 | 2397.7 | -61.639
-2.25 | 0.10004 | -62.6175 | -2.25 | -2.25 | 2397.75 | -62.6175
-2.2 | 0.085044 | -64.0277 | -2.2 | -2.2 | 2397.8 | -64.0277
-2.15 | 0.067214 | -66.0714 | -2.15 | -2.15 | 2397.85 | -66.0714
-2.1 | 0.04684 | -69.2083 | -2.1 | -2.1 | 2397.9 | -69.2083
-2.05 | 0.02429 | -74.912 | -2.05 | -2.05 | 2397.95 | -74.912
-2 | 3.495e-15 | -100 | -2 | -2 | 2398 | -100
-1.95 | 0.025536 | -74.4776 | -1.95 | -1.95 | 2398.05 | -74.4776
-1.9 | 0.05177 | -68.339 | -1.9 | -1.9 | 2398.1 | -68.339
-1.85 | 0.078113 | -64.7661 | -1.85 | -1.85 | 2398.15 | -64.7661
-1.8 | 0.10394 | -62.2847 | -1.8 | -1.8 | 2398.2 | -62.2847
-1.75 | 0.12862 | -60.4347 | -1.75 | -1.75 | 2398.25 | -60.4347
-1.7 | 0.15148 | -59.0134 | -1.7 | -1.7 | 2398.3 | -59.0134
-1.65 | 0.17189 | -57.9157 | -1.65 | -1.65 | 2398.35 | -57.9157
-1.6 | 0.18921 | -57.0819 | -1.6 | -1.6 | 2398.4 | -57.0819
-1.55 | 0.20283 | -56.4778 | -1.55 | -1.55 | 2398.45 | -56.4778
-1.5 | 0.21221 | -56.0854 | -1.5 | -1.5 | 2398.5 | -56.0854
-1.45 | 0.21682 | -55.8986 | -1.45 | -1.45 | 2398.55 | -55.8986
-1.4 | 0.21624 | -55.922 | -1.4 | -1.4 | 2398.6 | -55.922
-1.35 | 0.21009 | -56.1727 | -1.35 | -1.35 | 2398.65 | -56.1727
-1.3 | 0.19809 | -56.6833 | -1.3 | -1.3 | 2398.7 | -56.6833
-1.25 | 0.18006 | -57.5121 | -1.25 | -1.25 | 2398.75 | -57.5121
-1.2 | 0.15591 | -58.7628 | -1.2 | -1.2 | 2398.8 | -58.7628
-1.15 | 0.12566 | -60.6366 | -1.15 | -1.15 | 2398.85 | -60.6366
-1.1 | 0.089421 | -63.5918 | -1.1 | -1.1 | 2398.9 | -63.5918
-1.05 | 0.047423 | -69.1007 | -1.05 | -1.05 | 2398.95 | -69.1007
-1 | 6.1808e-15 | -100 | -1 | -1 | 2399 | -100
-0.95 | 0.052415 | -68.2314 | -0.95 | -0.95 | 2399.05 | -68.2314
-0.9 | 0.10929 | -61.8488 | -0.9 | -0.9 | 2399.1 | -61.8488
-0.85 | 0.17001 | -58.011 | -0.85 | -0.85 | 2399.15 | -58.011
-0.8 | 0.23387 | -55.241 | -0.8 | -0.8 | 2399.2 | -55.241
-0.75 | 0.30011 | -53.0751 | -0.75 | -0.75 | 2399.25 | -53.0751
-0.7 | 0.36788 | -51.3064 | -0.7 | -0.7 | 2399.3 | -51.3064
-0.65 | 0.43633 | -49.8242 | -0.65 | -0.65 | 2399.35 | -49.8242
-0.6 | 0.50455 | -48.5625 | -0.6 | -0.6 | 2399.4 | -48.5625
-0.55 | 0.57162 | -47.4785 | -0.55 | -0.55 | 2399.45 | -47.4785
-0.5 | 0.63662 | -46.543 | -0.5 | -0.5 | 2399.5 | -46.543
-0.45 | 0.69865 | -45.7354 | -0.45 | -0.45 | 2399.55 | -45.7354
-0.4 | 0.75683 | -45.0407 | -0.4 | -0.4 | 2399.6 | -45.0407
-0.35 | 0.81033 | -44.4473 | -0.35 | -0.35 | 2399.65 | -44.4473
-0.3 | 0.85839 | -43.9469 | -0.3 | -0.3 | 2399.7 | -43.9469
-0.25 | 0.90032 | -43.5327 | -0.25 | -0.25 | 2399.75 | -43.5327
-0.2 | 0.93549 | -43.1998 | -0.2 | -0.2 | 2399.8 | -43.1998
-0.15 | 0.9634 | -42.9445 | -0.15 | -0.15 | 2399.85 | -42.9445
-0.1 | 0.98363 | -42.764 | -0.1 | -0.1 | 2399.9 | -42.764
-0.05 | 0.99589 | -42.6563 | -0.05 | -0.05 | 2399.95 | -42.6563
-5.8425e-15 | 1 | -42.6206 | -5.8425e-15 | -5.8425e-15 | 2400 | -42.6206
0.05 | 0.99589 | -42.6563 | 0.05 | 0.05 | 2400.05 | -42.6563
0.1 | 0.98363 | -42.764 | 0.1 | 0.1 | 2400.1 | -42.764
0.15 | 0.9634 | -42.9445 | 0.15 | 0.15 | 2400.15 | -42.9445
0.2 | 0.93549 | -43.1998 | 0.2 | 0.2 | 2400.2 | -43.1998
0.25 | 0.90032 | -43.5327 | 0.25 | 0.25 | 2400.25 | -43.5327
0.3 | 0.85839 | -43.9469 | 0.3 | 0.3 | 2400.3 | -43.9469
0.35 | 0.81033 | -44.4473 | 0.35 | 0.35 | 2400.35 | -44.4473
0.4 | 0.75683 | -45.0407 | 0.4 | 0.4 | 2400.4 | -45.0407
0.45 | 0.69865 | -45.7354 | 0.45 | 0.45 | 2400.45 | -45.7354
0.5 | 0.63662 | -46.543 | 0.5 | 0.5 | 2400.5 | -46.543
0.55 | 0.57162 | -47.4785 | 0.55 | 0.55 | 2400.55 | -47.4785
0.6 | 0.50455 | -48.5625 | 0.6 | 0.6 | 2400.6 | -48.5625
0.65 | 0.43633 | -49.8242 | 0.65 | 0.65 | 2400.65 | -49.8242
0.7 | 0.36788 | -51.3064 | 0.7 | 0.7 | 2400.7 | -51.3064
0.75 | 0.30011 | -53.0751 | 0.75 | 0.75 | 2400.75 | -53.0751
0.8 | 0.23387 | -55.241 | 0.8 | 0.8 | 2400.8 | -55.241
0.85 | 0.17001 | -58.011 | 0.85 | 0.85 | 2400.85 | -58.011
0.9 | 0.10929 | -61.8488 | 0.9 | 0.9 | 2400.9 | -61.8488
0.95 | 0.052415 | -68.2314 | 0.95 | 0.95 | 2400.95 | -68.2314
1 | 5.4106e-15 | -100 | 1 | 1 | 2401 | -100
1.05 | 0.047423 | -69.1007 | 1.05 | 1.05 | 2401.05 | -69.1007
1.1 | 0.089421 | -63.5918 | 1.1 | 1.1 | 2401.1 | -63.5918
1.15 | 0.12566 | -60.6366 | 1.15 | 1.15 | 2401.15 | -60.6366
1.2 | 0.15591 | -58.7628 | 1.2 | 1.2 | 2401.2 | -58.7628
1.25 | 0.18006 | -57.5121 | 1.25 | 1.25 | 2401.25 | -57.5121
1.3 | 0.19809 | -56.6833 | 1.3 | 1.3 | 2401.3 | -56.6833
1.35 | 0.21009 | -56.1727 | 1.35 | 1.35 | 2401.35 | -56.1727
1.4 | 0.21624 | -55.922 | 1.4 | 1.4 | 2401.4 | -55.922
1.45 | 0.21682 | -55.8986 | 1.45 | 1.45 | 2401.45 | -55.8986
1.5 | 0.21221 | -56.0854 | 1.5 | 1.5 | 2401.5 | -56.0854
1.55 | 0.20283 | -56.4778 | 1.55 | 1.55 | 2401.55 | -56.4778
1.6 | 0.18921 | -57.0819 | 1.6 | 1.6 | 2401.6 | -57.0819
1.65 | 0.17189 | -57.9157 | 1.65 | 1.65 | 2401.65 | -57.9157
1.7 | 0.15148 | -59.0134 | 1.7 | 1.7 | 2401.7 | -59.0134
1.75 | 0.12862 | -60.4347 | 1.75 | 1.75 | 2401.75 | -60.4347
1.8 | 0.10394 | -62.2847 | 1.8 | 1.8 | 2401.8 | -62.2847
1.85 | 0.078113 | -64.7661 | 1.85 | 1.85 | 2401.85 | -64.7661
1.9 | 0.05177 | -68.339 | 1.9 | 1.9 | 2401.9 | -68.339
1.95 | 0.025536 | -74.4776 | 1.95 | 1.95 | 2401.95 | -74.4776
2 | 2.3007e-15 | -100 | 2 | 2 | 2402 | -100
2.05 | 0.02429 | -74.912 | 2.05 | 2.05 | 2402.05 | -74.912
2.1 | 0.04684 | -69.2083 | 2.1 | 2.1 | 2402.1 | -69.2083
2.15 | 0.067214 | -66.0714 | 2.15 | 2.15 | 2402.15 | -66.0714
2.2 | 0.085044 | -64.0277 | 2.2 | 2.2 | 2402.2 | -64.0277
2.25 | 0.10004 | -62.6175 | 2.25 | 2.25 | 2402.25 | -62.6175
2.3 | 0.11196 | -61.639 | 2.3 | 2.3 | 2402.3 | -61.639
2.35 | 0.12069 | -60.9873 | 2.35 | 2.35 | 2402.35 | -60.9873
2.4 | 0.12614 | -60.6037 | 2.4 | 2.4 | 2402.4 | -60.6037
2.45 | 0.12832 | -60.4545 | 2.45 | 2.45 | 2402.45 | -60.4545
2.5 | 0.12732 | -60.5224 | 2.5 | 2.5 | 2402.5 | -60.5224
2.55 | 0.12329 | -60.802 | 2.55 | 2.55 | 2402.55 | -60.802
2.6 | 0.11643 | -61.2989 | 2.6 | 2.6 | 2402.6 | -61.2989
2.65 | 0.10702 | -62.0309 | 2.65 | 2.65 | 2402.65 | -62.0309
2.7 | 0.095377 | -63.0317 | 2.7 | 2.7 | 2402.7 | -63.0317
2.75 | 0.081847 | -64.3606 | 2.75 | 2.75 | 2402.75 | -64.3606
2.8 | 0.066821 | -66.1224 | 2.8 | 2.8 | 2402.8 | -66.1224
2.85 | 0.050705 | -68.5196 | 2.85 | 2.85 | 2402.85 | -68.5196
2.9 | 0.033918 | -72.0119 | 2.9 | 2.9 | 2402.9 | -72.0119
2.95 | 0.01688 | -78.0734 | 2.95 | 2.95 | 2402.95 | -78.0734
3 | 2.6777e-15 | -100 | 3 | 3 | 2403 | -100
3.05 | 0.016326 | -78.3629 | 3.05 | 3.05 | 2403.05 | -78.3629
3.1 | 0.03173 | -72.5912 | 3.1 | 3.1 | 2403.1 | -72.5912
3.15 | 0.045876 | -69.3889 | 3.15 | 3.15 | 2403.15 | -69.3889
3.2 | 0.058468 | -67.2822 | 3.2 | 3.2 | 2403.2 | -67.2822
3.25 | 0.069255 | -65.8116 | 3.25 | 3.25 | 2403.25 | -65.8116
3.3 | 0.078036 | -64.7747 | 3.3 | 3.3 | 2403.3 | -64.7747
3.35 | 0.084662 | -64.0669 | 3.35 | 3.35 | 2403.35 | -64.0669
3.4 | 0.089038 | -63.629 | 3.4 | 3.4 | 2403.4 | -63.629
3.45 | 0.091128 | -63.4276 | 3.45 | 3.45 | 2403.45 | -63.4276
3.5 | 0.090946 | -63.445 | 3.5 | 3.5 | 2403.5 | -63.445
3.55 | 0.088561 | -63.6758 | 3.55 | 3.55 | 2403.55 | -63.6758
3.6 | 0.084092 | -64.1255 | 3.6 | 3.6 | 2403.6 | -64.1255
3.65 | 0.077703 | -64.8118 | 3.65 | 3.65 | 2403.65 | -64.8118
3.7 | 0.069599 | -65.7685 | 3.7 | 3.7 | 2403.7 | -65.7685
3.75 | 0.060021 | -67.0545 | 3.75 | 3.75 | 2403.75 | -67.0545
3.8 | 0.049236 | -68.7749 | 3.8 | 3.8 | 2403.8 | -68.7749
3.85 | 0.037535 | -71.1319 | 3.85 | 3.85 | 2403.85 | -71.1319
3.9 | 0.025221 | -74.5852 | 3.9 | 3.9 | 2403.9 | -74.5852
3.95 | 0.012606 | -80.6089 | 3.95 | 3.95 | 2403.95 | -80.6089
4 | 2.8662e-15 | -100 | 4 | 4 | 2404 | -100
4.05 | 0.012295 | -80.826 | 4 | 4 | 2404 | -100
4.1 | 0.023991 | -75.0196 | 4 | 4 | 2404 | -100
4.15 | 0.034822 | -71.7836 | 4 | 4 | 2404 | -100
4.2 | 0.044547 | -69.6442 | 4 | 4 | 2404 | -100
4.25 | 0.05296 | -68.1417 | 4 | 4 | 2404 | -100
4.3 | 0.059888 | -67.0738 | 4 | 4 | 2404 | -100
4.35 | 0.065199 | -66.3358 | 4 | 4 | 2404 | -100
4.4 | 0.068802 | -65.8685 | 4 | 4 | 2404 | -100
4.45 | 0.07065 | -65.6384 | 4 | 4 | 2404 | -100
4.5 | 0.070736 | -65.6278 | 4 | 4 | 2404 | -100
4.55 | 0.069097 | -65.8314 | 4 | 4 | 2404 | -100
4.6 | 0.065811 | -66.2546 | 4 | 4 | 2404 | -100
4.65 | 0.060993 | -66.915 | 4 | 4 | 2404 | -100
4.7 | 0.054791 | -67.8464 | 4 | 4 | 2404 | -100
4.75 | 0.047385 | -69.1078 | 4 | 4 | 2404 | -100
4.8 | 0.038979 | -70.804 | 4 | 4 | 2404 | -100
4.85 | 0.029796 | -73.1375 | 4 | 4 | 2404 | -100
4.9 | 0.020074 | -76.5679 | 4 | 4 | 2404 | -100
4.95 | 0.01006 | -82.5691 | 4 | 4 | 2404 | -100
5 | 3.0923e-15 | -100 | 4 | 4 | 2404 | -100
5.05 | 0.0098603 | -82.7428 | 4 | 4 | 2404 | -100
5.1 | 0.019287 | -76.9154 | 4 | 4 | 2404 | -100
5.15 | 0.02806 | -73.6588 | 4 | 4 | 2404 | -100
5.2 | 0.03598 | -71.4993 | 4 | 4 | 2404 | -100
5.25 | 0.042872 | -69.9771 | 4 | 4 | 2404 | -100
5.3 | 0.048588 | -68.89 | 4 | 4 | 2404 | -100
5.35 | 0.053012 | -68.1331 | 4 | 4 | 2404 | -100
5.4 | 0.056061 | -67.6473 | 4 | 4 | 2404 | -100
5.45 | 0.057686 | -67.3991 | 4 | 4 | 2404 | -100
5.5 | 0.057875 | -67.3709 | 4 | 4 | 2404 | -100
5.55 | 0.056647 | -67.5571 | 4 | 4 | 2404 | -100
5.6 | 0.054059 | -67.9632 | 4 | 4 | 2404 | -100
5.65 | 0.050198 | -68.6069 | 4 | 4 | 2404 | -100
5.7 | 0.045179 | -69.5219 | 4 | 4 | 2404 | -100
5.75 | 0.039144 | -70.7673 | 4 | 4 | 2404 | -100
5.8 | 0.032258 | -72.4478 | 4 | 4 | 2404 | -100
5.85 | 0.024703 | -74.7658 | 4 | 4 | 2404 | -100
5.9 | 0.016672 | -78.181 | 4 | 4 | 2404 | -100
5.95 | 0.0083688 | -84.1673 | 4 | 4 | 2404 | -100
6 | 3.0546e-15 | -100 | 4 | 4 | 2404 | -100
6.05 | 0.0082305 | -84.3121 | 4 | 4 | 2404 | -100
6.1 | 0.016125 | -78.4705 | 4 | 4 | 2404 | -100
6.15 | 0.023498 | -75.2002 | 4 | 4 | 2404 | -100
6.2 | 0.030177 | -73.0271 | 4 | 4 | 2404 | -100
6.25 | 0.036013 | -71.4915 | 4 | 4 | 2404 | -100
6.3 | 0.040876 | -70.3913 | 4 | 4 | 2404 | -100
6.35 | 0.044664 | -69.6215 | 4 | 4 | 2404 | -100
6.4 | 0.047302 | -69.1231 | 4 | 4 | 2404 | -100
6.45 | 0.048743 | -68.8624 | 4 | 4 | 2404 | -100
6.5 | 0.048971 | -68.8219 | 4 | 4 | 2404 | -100
6.55 | 0.047999 | -68.996 | 4 | 4 | 2404 | -100
6.6 | 0.045868 | -69.3903 | 4 | 4 | 2404 | -100
6.65 | 0.042649 | -70.0224 | 4 | 4 | 2404 | -100
6.7 | 0.038436 | -70.9259 | 4 | 4 | 2404 | -100
6.75 | 0.033345 | -72.16 | 4 | 4 | 2404 | -100
6.8 | 0.027514 | -73.8294 | 4 | 4 | 2404 | -100
6.85 | 0.021096 | -76.1365 | 4 | 4 | 2404 | -100
6.9 | 0.014256 | -79.5409 | 4 | 4 | 2404 | -100
6.95 | 0.0071647 | -85.5166 | 4 | 4 | 2404 | -100
7 | 3.27e-15 | -100 | 4 | 4 | 2404 | -100
7.05 | 0.0070631 | -85.6407 | 4 | 4 | 2404 | -100
7.1 | 0.013854 | -79.7891 | 4 | 4 | 2404 | -100
7.15 | 0.020211 | -76.5088 | 4 | 4 | 2404 | -100
7.2 | 0.025986 | -74.3259 | 4 | 4 | 2404 | -100
7.25 | 0.031045 | -72.7807 | 4 | 4 | 2404 | -100
7.3 | 0.035276 | -71.6709 | 4 | 4 | 2404 | -100
7.35 | 0.038587 | -70.8917 | 4 | 4 | 2404 | -100
7.4 | 0.04091 | -70.3841 | 4 | 4 | 2404 | -100
7.45 | 0.0422 | -70.1143 | 4 | 4 | 2404 | -100
7.5 | 0.042441 | -70.0648 | 4 | 4 | 2404 | -100
7.55 | 0.041641 | -70.2301 | 4 | 4 | 2404 | -100
7.6 | 0.039833 | -70.6157 | 4 | 4 | 2404 | -100
7.65 | 0.037074 | -71.2392 | 4 | 4 | 2404 | -100
7.7 | 0.033444 | -72.1343 | 4 | 4 | 2404 | -100
7.75 | 0.029042 | -73.3599 | 4 | 4 | 2404 | -100
7.8 | 0.023987 | -75.0211 | 4 | 4 | 2404 | -100
7.85 | 0.018409 | -77.3201 | 4 | 4 | 2404 | -100
7.9 | 0.012451 | -80.7165 | 4 | 4 | 2404 | -100
7.95 | 0.0062635 | -86.6843 | 4 | 4 | 2404 | -100
8 | 3.2902e-15 | -100 | 4 | 4 | 2404 | -100
8.05 | 0.0061857 | -86.7929 | 4 | 4 | 2404 | -100
8.1 | 0.012144 | -80.9337 | 4 | 4 | 2404 | -100
8.15 | 0.017731 | -77.6458 | 4 | 4 | 2404 | -100
8.2 | 0.022817 | -75.4555 | 4 | 4 | 2404 | -100
8.25 | 0.027282 | -73.903 | 4 | 4 | 2404 | -100
8.3 | 0.031026 | -72.786 | 4 | 4 | 2404 | -100
8.35 | 0.033966 | -71.9997 | 4 | 4 | 2404 | -100
8.4 | 0.036039 | -71.4851 | 4 | 4 | 2404 | -100
8.45 | 0.037206 | -71.2083 | 4 | 4 | 2404 | -100
8.5 | 0.037448 | -71.152 | 4 | 4 | 2404 | -100
8.55 | 0.036771 | -71.3105 | 4 | 4 | 2404 | -100
8.6 | 0.035201 | -71.6894 | 4 | 4 | 2404 | -100
8.65 | 0.032788 | -72.3063 | 4 | 4 | 2404 | -100
8.7 | 0.0296 | -73.1948 | 4 | 4 | 2404 | -100
8.75 | 0.025723 | -74.4141 | 4 | 4 | 2404 | -100
8.8 | 0.021261 | -76.0689 | 4 | 4 | 2404 | -100
8.85 | 0.016329 | -78.3615 | 4 | 4 | 2404 | -100
8.9 | 0.011052 | -81.7518 | 4 | 4 | 2404 | -100
8.95 | 0.0055636 | -87.7134 | 4 | 4 | 2404 | -100
9 | 1.4212e-15 | -100 | 4 | 4 | 2404 | -100
9.05 | 0.0055022 | -87.8099 | 4 | 4 | 2404 | -100
9.1 | 0.010809 | -81.9448 | 4 | 4 | 2404 | -100
9.15 | 0.015793 | -78.6511 | 4 | 4 | 2404 | -100
9.2 | 0.020337 | -76.455 | 4 | 4 | 2404 | -100
9.25 | 0.024333 | -74.8967 | 4 | 4 | 2404 | -100
9.3 | 0.02769 | -73.7741 | 4 | 4 | 2404 | -100
9.35 | 0.030333 | -72.9822 | 4 | 4 | 2404 | -100
9.4 | 0.032205 | -72.462 | 4 | 4 | 2404 | -100
9.45 | 0.033269 | -72.1798 | 4 | 4 | 2404 | -100
9.5 | 0.033506 | -72.1181 | 4 | 4 | 2404 | -100
9.55 | 0.032921 | -72.2713 | 4 | 4 | 2404 | -100
9.6 | 0.031534 | -72.6449 | 4 | 4 | 2404 | -100
9.65 | 0.02939 | -73.2565 | 4 | 4 | 2404 | -100
9.7 | 0.026548 | -74.1399 | 4 | 4 | 2404 | -100
9.75 | 0.023085 | -75.354 | 4 | 4 | 2404 | -100
9.8 | 0.019092 | -77.0037 | 4 | 4 | 2404 | -100
9.85 | 0.014671 | -79.2914 | 4 | 4 | 2404 | -100
9.9 | 0.0099357 | -82.6767 | 4 | 4 | 2404 | -100
9.95 | 0.0050045 | -88.6334 | 4 | 4 | 2404 | -100
10 | 1.8718e-16 | -100 | 4 | 4 | 2404 | -100
10.05 | 0.0049547 | -88.7203 | 4 | 4 | 2404 | -100
10.1 | 0.0097389 | -82.8504 | 4 | 4 | 2404 | -100
10.15 | 0.014237 | -79.552 | 4 | 4 | 2404 | -100
10.2 | 0.018343 | -77.3512 | 4 | 4 | 2404 | -100
10.25 | 0.021959 | -75.7884 | 4 | 4 | 2404 | -100
10.3 | 0.025002 | -74.6612 | 4 | 4 | 2404 | -100
10.35 | 0.027403 | -73.8648 | 4 | 4 | 2404 | -100
10.4 | 0.029109 | -73.3401 | 4 | 4 | 2404 | -100
10.45 | 0.030085 | -73.0535 | 4 | 4 | 2404 | -100
10.5 | 0.030315 | -72.9874 | 4 | 4 | 2404 | -100
10.55 | 0.0298 | -73.1362 | 4 | 4 | 2404 | -100
10.6 | 0.028559 | -73.5056 | 4 | 4 | 2404 | -100
10.65 | 0.026631 | -74.113 | 4 | 4 | 2404 | -100
10.7 | 0.024067 | -74.9921 | 4 | 4 | 2404 | -100
10.75 | 0.020938 | -76.2021 | 4 | 4 | 2404 | -100
10.8 | 0.017324 | -77.8477 | 4 | 4 | 2404 | -100
10.85 | 0.013319 | -80.1313 | 4 | 4 | 2404 | -100
10.9 | 0.0090241 | -83.5125 | 4 | 4 | 2404 | -100
10.95 | 0.0045475 | -89.4652 | 4 | 4 | 2404 | -100
11 | 1.5031e-15 | -100 | 4 | 4 | 2404 | -100
11.05 | 0.0045063 | -89.5442 | 4 | 4 | 2404 | -100
11.1 | 0.0088615 | -83.6704 | 4 | 4 | 2404 | -100
11.15 | 0.012961 | -80.3682 | 4 | 4 | 2404 | -100
11.2 | 0.016705 | -78.1636 | 4 | 4 | 2404 | -100
11.25 | 0.020007 | -76.5969 | 4 | 4 | 2404 | -100
11.3 | 0.022789 | -75.466 | 4 | 4 | 2404 | -100
11.35 | 0.024988 | -74.6659 | 4 | 4 | 2404 | -100
11.4 | 0.026555 | -74.1376 | 4 | 4 | 2404 | -100
11.45 | 0.027458 | -73.8473 | 4 | 4 | 2404 | -100
11.5 | 0.027679 | -73.7776 | 4 | 4 | 2404 | -100
11.55 | 0.02722 | -73.9228 | 4 | 4 | 2404 | -100
11.6 | 0.026097 | -74.2886 | 4 | 4 | 2404 | -100
11.65 | 0.024345 | -74.8925 | 4 | 4 | 2404 | -100
11.7 | 0.02201 | -75.7682 | 4 | 4 | 2404 | -100
11.75 | 0.019156 | -76.9747 | 4 | 4 | 2404 | -100
11.8 | 0.015856 | -78.6169 | 4 | 4 | 2404 | -100
11.85 | 0.012195 | -80.897 | 4 | 4 | 2404 | -100
11.9 | 0.0082658 | -84.2749 | 4 | 4 | 2404 | -100
11.95 | 0.0041669 | -90.2243 | 4 | 4 | 2404 | -100
12 | 2.4112e-15 | -100 | 4 | 4 | 2404 | -100
12.05 | 0.0041323 | -90.2967 | 4 | 4 | 2404 | -100
12.1 | 0.0081292 | -84.4197 | 4 | 4 | 2404 | -100
12.15 | 0.011894 | -81.1142 | 4 | 4 | 2404 | -100
12.2 | 0.015336 | -78.9064 | 4 | 4 | 2404 | -100
12.25 | 0.018374 | -77.3366 | 4 | 4 | 2404 | -100
12.3 | 0.020936 | -76.2025 | 4 | 4 | 2404 | -100
12.35 | 0.022965 | -75.3993 | 4 | 4 | 2404 | -100
12.4 | 0.024414 | -74.8679 | 4 | 4 | 2404 | -100
12.45 | 0.025252 | -74.5746 | 4 | 4 | 2404 | -100
12.5 | 0.025465 | -74.5018 | 4 | 4 | 2404 | -100
12.55 | 0.025051 | -74.6441 | 4 | 4 | 2404 | -100
12.6 | 0.024026 | -75.0069 | 4 | 4 | 2404 | -100
12.65 | 0.02242 | -75.6078 | 4 | 4 | 2404 | -100
12.7 | 0.020277 | -76.4805 | 4 | 4 | 2404 | -100
12.75 | 0.017653 | -77.6841 | 4 | 4 | 2404 | -100
12.8 | 0.014617 | -79.3234 | 4 | 4 | 2404 | -100
12.85 | 0.011246 | -81.6007 | 4 | 4 | 2404 | -100
12.9 | 0.0076251 | -84.9757 | 4 | 4 | 2404 | -100
12.95 | 0.0038451 | -90.9223 | 4 | 4 | 2404 | -100
13 | 3.3536e-15 | -100 | 4 | 4 | 2404 | -100
13.05 | 0.0038157 | -90.9892 | 4 | 4 | 2404 | -100
13.1 | 0.0075086 | -85.1094 | 4 | 4 | 2404 | -100
13.15 | 0.010989 | -81.8012 | 4 | 4 | 2404 | -100
13.2 | 0.014174 | -79.5907 | 4 | 4 | 2404 | -100
13.25 | 0.016987 | -78.0182 | 4 | 4 | 2404 | -100
13.3 | 0.019362 | -76.8815 | 4 | 4 | 2404 | -100
13.35 | 0.021245 | -76.0756 | 4 | 4 | 2404 | -100
13.4 | 0.022592 | -75.5416 | 4 | 4 | 2404 | -100
13.45 | 0.023375 | -75.2456 | 4 | 4 | 2404 | -100
13.5 | 0.023579 | -75.1703 | 4 | 4 | 2404 | -100
13.55 | 0.023202 | -75.31 | 4 | 4 | 2404 | -100
13.6 | 0.02226 | -75.6702 | 4 | 4 | 2404 | -100
13.65 | 0.020778 | -76.2686 | 4 | 4 | 2404 | -100
13.7 | 0.018797 | -77.1389 | 4 | 4 | 2404 | -100
13.75 | 0.016369 | -78.34 | 4 | 4 | 2404 | -100
13.8 | 0.013558 | -79.9768 | 4 | 4 | 2404 | -100
13.85 | 0.010434 | -82.2517 | 4 | 4 | 2404 | -100
13.9 | 0.0070765 | -85.6242 | 4 | 4 | 2404 | -100
13.95 | 0.0035695 | -91.5684 | 4 | 4 | 2404 | -100
14 | 4.1614e-15 | -100 | 4 | 4 | 2404 | -100
14.05 | 0.0035441 | -91.6305 | 4 | 4 | 2404 | -100
14.1 | 0.0069761 | -85.7483 | 4 | 4 | 2404 | -100
14.15 | 0.010213 | -82.4378 | 4 | 4 | 2404 | -100
14.2 | 0.013176 | -80.225 | 4 | 4 | 2404 | -100
14.25 | 0.015795 | -78.6502 | 4 | 4 | 2404 | -100
14.3 | 0.018008 | -77.5112 | 4 | 4 | 2404 | -100
14.35 | 0.019764 | -76.703 | 4 | 4 | 2404 | -100
14.4 | 0.021023 | -76.1667 | 4 | 4 | 2404 | -100
14.45 | 0.021757 | -75.8686 | 4 | 4 | 2404 | -100
14.5 | 0.021952 | -75.791 | 4 | 4 | 2404 | -100
14.55 | 0.021608 | -75.9285 | 4 | 4 | 2404 | -100
14.6 | 0.020735 | -76.2865 | 4 | 4 | 2404 | -100
14.65 | 0.019359 | -76.8827 | 4 | 4 | 2404 | -100
14.7 | 0.017518 | -77.7508 | 4 | 4 | 2404 | -100
14.75 | 0.01526 | -78.9497 | 4 | 4 | 2404 | -100
14.8 | 0.012642 | -80.5845 | 4 | 4 | 2404 | -100
14.85 | 0.0097313 | -82.8572 | 4 | 4 | 2404 | -100
14.9 | 0.0066016 | -86.2277 | 4 | 4 | 2404 | -100
14.95 | 0.0033307 | -92.1698 | 4 | 4 | 2404 | -100
15 | 4.8614e-15 | -100 | 4 | 4 | 2404 | -100
15.05 | 0.0033086 | -92.2277 | 4 | 4 | 2404 | -100
15.1 | 0.0065141 | -86.3435 | 4 | 4 | 2404 | -100
15.15 | 0.0095386 | -83.0309 | 4 | 4 | 2404 | -100
15.2 | 0.012309 | -80.8161 | 4 | 4 | 2404 | -100
15.25 | 0.014759 | -79.2393 | 4 | 4 | 2404 | -100
15.3 | 0.016831 | -78.0983 | 4 | 4 | 2404 | -100
15.35 | 0.018477 | -77.2881 | 4 | 4 | 2404 | -100
15.4 | 0.019658 | -76.7499 | 4 | 4 | 2404 | -100
15.45 | 0.020349 | -76.4498 | 4 | 4 | 2404 | -100
15.5 | 0.020536 | -76.3702 | 4 | 4 | 2404 | -100
15.55 | 0.020218 | -76.5058 | 4 | 4 | 2404 | -100
15.6 | 0.019406 | -76.862 | 4 | 4 | 2404 | -100
15.65 | 0.018122 | -77.4563 | 4 | 4 | 2404 | -100
15.7 | 0.016402 | -78.3224 | 4 | 4 | 2404 | -100
15.75 | 0.014291 | -79.5195 | 4 | 4 | 2404 | -100
15.8 | 0.011842 | -81.1524 | 4 | 4 | 2404 | -100
15.85 | 0.0091173 | -83.4232 | 4 | 4 | 2404 | -100
15.9 | 0.0061864 | -86.7919 | 4 | 4 | 2404 | -100
15.95 | 0.0031219 | -92.7322 | 4 | 4 | 2404 | -100
16 | 5.3326e-15 | -100 | 4 | 4 | 2404 | -100
16.05 | 0.0031025 | -92.7864 | 4 | 4 | 2404 | -100
16.1 | 0.0061095 | -86.9005 | 4 | 4 | 2404 | -100
16.15 | 0.008948 | -83.5861 | 4 | 4 | 2404 | -100
16.2 | 0.011549 | -81.3695 | 4 | 4 | 2404 | -100
16.25 | 0.013851 | -79.791 | 4 | 4 | 2404 | -100
16.3 | 0.015799 | -78.6482 | 4 | 4 | 2404 | -100
16.35 | 0.017347 | -77.8363 | 4 | 4 | 2404 | -100
16.4 | 0.018459 | -77.2963 | 4 | 4 | 2404 | -100
16.45 | 0.019112 | -76.9945 | 4 | 4 | 2404 | -100
16.5 | 0.019292 | -76.9133 | 4 | 4 | 2404 | -100
16.55 | 0.018996 | -77.0472 | 4 | 4 | 2404 | -100
16.6 | 0.018237 | -77.4016 | 4 | 4 | 2404 | -100
16.65 | 0.017034 | -77.9943 | 4 | 4 | 2404 | -100
16.7 | 0.01542 | -78.8588 | 4 | 4 | 2404 | -100
16.75 | 0.013438 | -80.0542 | 4 | 4 | 2404 | -100
16.8 | 0.011137 | -81.6854 | 4 | 4 | 2404 | -100
16.85 | 0.0085762 | -83.9547 | 4 | 4 | 2404 | -100
16.9 | 0.0058203 | -87.3217 | 4 | 4 | 2404 | -100
16.95 | 0.0029377 | -93.2603 | 4 | 4 | 2404 | -100
17 | 5.7484e-15 | -100 | 4 | 4 | 2404 | -100
17.05 | 0.0029205 | -93.3114 | 4 | 4 | 2404 | -100
17.1 | 0.0057522 | -87.4239 | 4 | 4 | 2404 | -100
17.15 | 0.0084262 | -84.1079 | 4 | 4 | 2404 | -100
17.2 | 0.010878 | -81.8898 | 4 | 4 | 2404 | -100
17.25 | 0.013048 | -80.3097 | 4 | 4 | 2404 | -100
17.3 | 0.014885 | -79.1654 | 4 | 4 | 2404 | -100
17.35 | 0.016347 | -78.352 | 4 | 4 | 2404 | -100
17.4 | 0.017398 | -77.8105 | 4 | 4 | 2404 | -100
17.45 | 0.018017 | -77.5071 | 4 | 4 | 2404 | -100
17.5 | 0.018189 | -77.4244 | 4 | 4 | 2404 | -100
17.55 | 0.017914 | -77.5567 | 4 | 4 | 2404 | -100
17.6 | 0.017201 | -77.9097 | 4 | 4 | 2404 | -100
17.65 | 0.016069 | -78.5009 | 4 | 4 | 2404 | -100
17.7 | 0.014549 | -79.3639 | 4 | 4 | 2404 | -100
17.75 | 0.012681 | -80.5579 | 4 | 4 | 2404 | -100
17.8 | 0.010511 | -82.1876 | 4 | 4 | 2404 | -100
17.85 | 0.0080958 | -84.4554 | 4 | 4 | 2404 | -100
17.9 | 0.0054951 | -87.821 | 4 | 4 | 2404 | -100
17.95 | 0.0027741 | -93.7582 | 4 | 4 | 2404 | -100
18 | 6.2436e-15 | -100 | 4 | 4 | 2404 | -100
18.05 | 0.0027587 | -93.8065 | 4 | 4 | 2404 | -100
18.1 | 0.0054344 | -87.9175 | 4 | 4 | 2404 | -100
18.15 | 0.007962 | -84.6002 | 4 | 4 | 2404 | -100
18.2 | 0.01028 | -82.3807 | 4 | 4 | 2404 | -100
18.25 | 0.012333 | -80.7992 | 4 | 4 | 2404 | -100
18.3 | 0.014072 | -79.6535 | 4 | 4 | 2404 | -100
18.35 | 0.015456 | -78.8387 | 4 | 4 | 2404 | -100
18.4 | 0.016453 | -78.2958 | 4 | 4 | 2404 | -100
18.45 | 0.01704 | -77.9911 | 4 | 4 | 2404 | -100
18.5 | 0.017206 | -77.907 | 4 | 4 | 2404 | -100
18.55 | 0.016948 | -78.0381 | 4 | 4 | 2404 | -100
18.6 | 0.016276 | -78.3897 | 4 | 4 | 2404 | -100
18.65 | 0.015207 | -78.9796 | 4 | 4 | 2404 | -100
18.7 | 0.013771 | -79.8413 | 4 | 4 | 2404 | -100
18.75 | 0.012004 | -81.0339 | 4 | 4 | 2404 | -100
18.8 | 0.009952 | -82.6624 | 4 | 4 | 2404 | -100
18.85 | 0.0076663 | -84.9289 | 4 | 4 | 2404 | -100
18.9 | 0.0052044 | -88.2932 | 4 | 4 | 2404 | -100
18.95 | 0.0026277 | -94.2291 | 4 | 4 | 2404 | -100
19 | 6.6867e-15 | -100 | 4 | 4 | 2404 | -100
19.05 | 0.0026139 | -94.2748 | 4 | 4 | 2404 | -100
19.1 | 0.0051499 | -88.3846 | 4 | 4 | 2404 | -100
19.15 | 0.0075462 | -85.066 | 4 | 4 | 2404 | -100
19.2 | 0.0097447 | -82.8452 | 4 | 4 | 2404 | -100
19.25 | 0.011692 | -81.2625 | 4 | 4 | 2404 | -100
19.3 | 0.013343 | -80.1156 | 4 | 4 | 2404 | -100
19.35 | 0.014657 | -79.2996 | 4 | 4 | 2404 | -100
19.4 | 0.015605 | -78.7555 | 4 | 4 | 2404 | -100
19.45 | 0.016164 | -78.4496 | 4 | 4 | 2404 | -100
19.5 | 0.016324 | -78.3643 | 4 | 4 | 2404 | -100
19.55 | 0.016081 | -78.4941 | 4 | 4 | 2404 | -100
19.6 | 0.015445 | -78.8446 | 4 | 4 | 2404 | -100
19.65 | 0.014433 | -79.4332 | 4 | 4 | 2404 | -100
19.7 | 0.013072 | -80.2938 | 4 | 4 | 2404 | -100
19.75 | 0.011396 | -81.4852 | 4 | 4 | 2404 | -100
19.8 | 0.0094494 | -83.1125 | 4 | 4 | 2404 | -100
19.85 | 0.0072801 | -85.3779 | 4 | 4 | 2404 | -100
19.9 | 0.0049429 | -88.741 | 4 | 4 | 2404 | -100
19.95 | 0.002496 | -94.6758 | 4 | 4 | 2404 | -100
20 | 7.0854e-15 | -100 | 4 | 4 | 2404 | -100
20.05 | 0.0024835 | -94.7192 | 4 | 4 | 2404 | -100
20.1 | 0.0048937 | -88.8279 | 4 | 4 | 2404 | -100
20.15 | 0.0071717 | -85.5082 | 4 | 4 | 2404 | -100
20.2 | 0.0092623 | -83.2863 | 4 | 4 | 2404 | -100
20.25 | 0.011115 | -81.7024 | 4 | 4 | 2404 | -100
20.3 | 0.012686 | -80.5544 | 4 | 4 | 2404 | -100
20.35 | 0.013937 | -79.7373 | 4 | 4 | 2404 | -100
20.4 | 0.01484 | -79.1921 | 4 | 4 | 2404 | -100
20.45 | 0.015374 | -78.8851 | 4 | 4 | 2404 | -100
20.5 | 0.015527 | -78.7987 | 4 | 4 | 2404 | -100
20.55 | 0.015299 | -78.9274 | 4 | 4 | 2404 | -100
20.6 | 0.014696 | -79.2768 | 4 | 4 | 2404 | -100
20.65 | 0.013734 | -79.8644 | 4 | 4 | 2404 | -100
20.7 | 0.01244 | -80.7239 | 4 | 4 | 2404 | -100
20.75 | 0.010847 | -81.9143 | 4 | 4 | 2404 | -100
20.8 | 0.0089951 | -83.5405 | 4 | 4 | 2404 | -100
20.85 | 0.0069309 | -85.8048 | 4 | 4 | 2404 | -100
20.9 | 0.0047064 | -89.1669 | 4 | 4 | 2404 | -100
20.95 | 0.0023768 | -95.1006 | 4 | 4 | 2404 | -100
21 | 7.3385e-15 | -100 | 4 | 4 | 2404 | -100
21.05 | 0.0023655 | -95.142 | 4 | 4 | 2404 | -100
21.1 | 0.0046618 | -89.2496 | 4 | 4 | 2404 | -100
21.15 | 0.0068326 | -85.9289 | 4 | 4 | 2404 | -100
21.2 | 0.0088254 | -83.7059 | 4 | 4 | 2404 | -100
21.25 | 0.010592 | -82.1211 | 4 | 4 | 2404 | -100
21.3 | 0.01209 | -80.972 | 4 | 4 | 2404 | -100
21.35 | 0.013284 | -80.1539 | 4 | 4 | 2404 | -100
21.4 | 0.014146 | -79.6077 | 4 | 4 | 2404 | -100
21.45 | 0.014657 | -79.2997 | 4 | 4 | 2404 | -100
21.5 | 0.014805 | -79.2124 | 4 | 4 | 2404 | -100
21.55 | 0.014589 | -79.3401 | 4 | 4 | 2404 | -100
21.6 | 0.014015 | -79.6885 | 4 | 4 | 2404 | -100
21.65 | 0.0131 | -80.2751 | 4 | 4 | 2404 | -100
21.7 | 0.011867 | -81.1336 | 4 | 4 | 2404 | -100
21.75 | 0.010348 | -82.3231 | 4 | 4 | 2404 | -100
21.8 | 0.0085825 | -83.9484 | 4 | 4 | 2404 | -100
21.85 | 0.0066137 | -86.2117 | 4 | 4 | 2404 | -100
21.9 | 0.0044915 | -89.5728 | 4 | 4 | 2404 | -100
21.95 | 0.0022685 | -95.5056 | 4 | 4 | 2404 | -100
22 | 7.6714e-15 | -100 | 4 | 4 | 2404 | -100
22.05 | 0.0022583 | -95.5451 | 4 | 4 | 2404 | -100
22.1 | 0.0044508 | -89.6518 | 4 | 4 | 2404 | -100
22.15 | 0.0065241 | -86.3301 | 4 | 4 | 2404 | -100
22.2 | 0.0084278 | -84.1063 | 4 | 4 | 2404 | -100
22.25 | 0.010116 | -82.5205 | 4 | 4 | 2404 | -100
22.3 | 0.011548 | -81.3705 | 4 | 4 | 2404 | -100
22.35 | 0.01269 | -80.5515 | 4 | 4 | 2404 | -100
22.4 | 0.013515 | -80.0044 | 4 | 4 | 2404 | -100
22.45 | 0.014004 | -79.6955 | 4 | 4 | 2404 | -100
22.5 | 0.014147 | -79.6072 | 4 | 4 | 2404 | -100
22.55 | 0.013942 | -79.7341 | 4 | 4 | 2404 | -100
22.6 | 0.013395 | -80.0816 | 4 | 4 | 2404 | -100
22.65 | 0.012522 | -80.6673 | 4 | 4 | 2404 | -100
22.7 | 0.011344 | -81.525 | 4 | 4 | 2404 | -100
22.75 | 0.0098936 | -82.7135 | 4 | 4 | 2404 | -100
22.8 | 0.008206 | -84.3379 | 4 | 4 | 2404 | -100
22.85 | 0.0063243 | -86.6004 | 4 | 4 | 2404 | -100
22.9 | 0.0042953 | -89.9607 | 4 | 4 | 2404 | -100
22.95 | 0.0021697 | -95.8926 | 4 | 4 | 2404 | -100
23 | 7.9754e-15 | -100 | 4 | 4 | 2404 | -100
23.05 | 0.0021603 | -95.9304 | 4 | 4 | 2404 | -100
23.1 | 0.0042581 | -90.0362 | 4 | 4 | 2404 | -100
23.15 | 0.0062423 | -86.7137 | 4 | 4 | 2404 | -100
23.2 | 0.0080646 | -84.489 | 4 | 4 | 2404 | -100
23.25 | 0.0096808 | -82.9024 | 4 | 4 | 2404 | -100
23.3 | 0.011052 | -81.7516 | 4 | 4 | 2404 | -100
23.35 | 0.012146 | -80.9317 | 4 | 4 | 2404 | -100
23.4 | 0.012937 | -80.3838 | 4 | 4 | 2404 | -100
23.45 | 0.013407 | -80.0741 | 4 | 4 | 2404 | -100
23.5 | 0.013545 | -79.985 | 4 | 4 | 2404 | -100
23.55 | 0.01335 | -80.111 | 4 | 4 | 2404 | -100
23.6 | 0.012828 | -80.4577 | 4 | 4 | 2404 | -100
23.65 | 0.011992 | -81.0426 | 4 | 4 | 2404 | -100
23.7 | 0.010866 | -81.8994 | 4 | 4 | 2404 | -100
23.75 | 0.009477 | -83.0872 | 4 | 4 | 2404 | -100
23.8 | 0.0078613 | -84.7108 | 4 | 4 | 2404 | -100
23.85 | 0.0060591 | -86.9724 | 4 | 4 | 2404 | -100
23.9 | 0.0041156 | -90.3319 | 4 | 4 | 2404 | -100
23.95 | 0.0020791 | -96.2631 | 4 | 4 | 2404 | -100
24 | 8.254e-15 | -100 | 4 | 4 | 2404 | -100
24.05 | 0.0020705 | -96.2993 | 4 | 4 | 2404 | -100
24.1 | 0.0040815 | -90.4043 | 4 | 4 | 2404 | -100
24.15 | 0.0059838 | -87.081 | 4 | 4 | 2404 | -100
24.2 | 0.0077313 | -84.8555 | 4 | 4 | 2404 | -100
24.25 | 0.0092816 | -83.2681 | 4 | 4 | 2404 | -100
24.3 | 0.010597 | -82.1166 | 4 | 4 | 2404 | -100
24.35 | 0.011647 | -81.296 | 4 | 4 | 2404 | -100
24.4 | 0.012407 | -80.7473 | 4 | 4 | 2404 | -100
24.45 | 0.012859 | -80.4368 | 4 | 4 | 2404 | -100
24.5 | 0.012992 | -80.3469 | 4 | 4 | 2404 | -100
24.55 | 0.012806 | -80.4722 | 4 | 4 | 2404 | -100
24.6 | 0.012306 | -80.8182 | 4 | 4 | 2404 | -100
24.65 | 0.011506 | -81.4023 | 4 | 4 | 2404 | -100
24.7 | 0.010426 | -82.2584 | 4 | 4 | 2404 | -100
24.75 | 0.0090941 | -83.4454 | 4 | 4 | 2404 | -100
24.8 | 0.0075443 | -85.0683 | 4 | 4 | 2404 | -100
24.85 | 0.0058153 | -87.3292 | 4 | 4 | 2404 | -100
24.9 | 0.0039503 | -90.6879 | 4 | 4 | 2404 | -100
24.95 | 0.0019958 | -96.6184 | 4 | 4 | 2404 | -100
25 | 8.5103e-15 | -100 | 4 | 4 | 2404 | -100
25.05 | 0.0019878 | -96.6531 | 4 | 4 | 2404 | -100
25.1 | 0.0039189 | -90.7574 | 4 | 4 | 2404 | -100
25.15 | 0.0057459 | -87.4334 | 4 | 4 | 2404 | -100
25.2 | 0.0074245 | -85.2072 | 4 | 4 | 2404 | -100
25.25 | 0.008914 | -83.6191 | 4 | 4 | 2404 | -100
25.3 | 0.010179 | -82.4669 | 4 | 4 | 2404 | -100
25.35 | 0.011188 | -81.6455 | 4 | 4 | 2404 | -100
25.4 | 0.011919 | -81.0961 | 4 | 4 | 2404 | -100
25.45 | 0.012353 | -80.785 | 4 | 4 | 2404 | -100
25.5 | 0.012483 | -80.6944 | 4 | 4 | 2404 | -100
25.55 | 0.012305 | -80.819 | 4 | 4 | 2404 | -100
25.6 | 0.011825 | -81.1643 | 4 | 4 | 2404 | -100
25.65 | 0.011057 | -81.7477 | 4 | 4 | 2404 | -100
25.7 | 0.01002 | -82.6031 | 4 | 4 | 2404 | -100
25.75 | 0.0087409 | -83.7894 | 4 | 4 | 2404 | -100
25.8 | 0.0072519 | -85.4116 | 4 | 4 | 2404 | -100
25.85 | 0.0055903 | -87.6719 | 4 | 4 | 2404 | -100
25.9 | 0.0037978 | -91.0299 | 4 | 4 | 2404 | -100
25.95 | 0.0019189 | -96.9597 | 4 | 4 | 2404 | -100
26 | 8.7469e-15 | -100 | 4 | 4 | 2404 | -100
26.05 | 0.0019115 | -96.9931 | 4 | 4 | 2404 | -100
26.1 | 0.0037687 | -91.0968 | 4 | 4 | 2404 | -100
26.15 | 0.0055262 | -87.7721 | 4 | 4 | 2404 | -100
26.2 | 0.0071411 | -85.5452 | 4 | 4 | 2404 | -100
26.25 | 0.0085744 | -83.9565 | 4 | 4 | 2404 | -100
26.3 | 0.0097916 | -82.8036 | 4 | 4 | 2404 | -100
26.35 | 0.010763 | -81.9816 | 4 | 4 | 2404 | -100
26.4 | 0.011467 | -81.4315 | 4 | 4 | 2404 | -100
26.45 | 0.011886 | -81.1197 | 4 | 4 | 2404 | -100
26.5 | 0.012012 | -81.0285 | 4 | 4 | 2404 | -100
26.55 | 0.011841 | -81.1525 | 4 | 4 | 2404 | -100
26.6 | 0.011381 | -81.4971 | 4 | 4 | 2404 | -100
26.65 | 0.010642 | -82.0799 | 4 | 4 | 2404 | -100
26.7 | 0.0096449 | -82.9347 | 4 | 4 | 2404 | -100
26.75 | 0.0084142 | -84.1204 | 4 | 4 | 2404 | -100
26.8 | 0.0069813 | -85.7419 | 4 | 4 | 2404 | -100
26.85 | 0.0053821 | -88.0015 | 4 | 4 | 2404 | -100
26.9 | 0.0036566 | -91.359 | 4 | 4 | 2404 | -100
26.95 | 0.0018477 | -97.2881 | 4 | 4 | 2404 | -100
27 | 8.966e-15 | -100 | 4 | 4 | 2404 | -100
27.05 | 0.0018408 | -97.3203 | 4 | 4 | 2404 | -100
27.1 | 0.0036296 | -91.4233 | 4 | 4 | 2404 | -100
27.15 | 0.0053226 | -88.0981 | 4 | 4 | 2404 | -100
27.2 | 0.0068786 | -85.8706 | 4 | 4 | 2404 | -100
27.25 | 0.0082598 | -84.2812 | 4 | 4 | 2404 | -100
27.3 | 0.0094329 | -83.1277 | 4 | 4 | 2404 | -100
27.35 | 0.01037 | -82.3051 | 4 | 4 | 2404 | -100
27.4 | 0.011049 | -81.7545 | 4 | 4 | 2404 | -100
27.45 | 0.011453 | -81.442 | 4 | 4 | 2404 | -100
27.5 | 0.011575 | -81.3503 | 4 | 4 | 2404 | -100
27.55 | 0.011412 | -81.4736 | 4 | 4 | 2404 | -100
27.6 | 0.010969 | -81.8177 | 4 | 4 | 2404 | -100
27.65 | 0.010257 | -82.3999 | 4 | 4 | 2404 | -100
27.7 | 0.0092967 | -83.254 | 4 | 4 | 2404 | -100
27.75 | 0.008111 | -84.4392 | 4 | 4 | 2404 | -100
27.8 | 0.0067301 | -86.0601 | 4 | 4 | 2404 | -100
27.85 | 0.0051889 | -88.3192 | 4 | 4 | 2404 | -100
27.9 | 0.0035256 | -91.676 | 4 | 4 | 2404 | -100
27.95 | 0.0017816 | -97.6046 | 4 | 4 | 2404 | -100
28 | 9.1695e-15 | -100 | 4 | 4 | 2404 | -100
28.05 | 0.0017752 | -97.6356 | 4 | 4 | 2404 | -100
28.1 | 0.0035005 | -91.7381 | 4 | 4 | 2404 | -100
28.15 | 0.0051336 | -88.4122 | 4 | 4 | 2404 | -100
28.2 | 0.0066347 | -86.1842 | 4 | 4 | 2404 | -100
28.25 | 0.0079674 | -84.5943 | 4 | 4 | 2404 | -100
28.3 | 0.0090996 | -83.4402 | 4 | 4 | 2404 | -100
28.35 | 0.010004 | -82.617 | 4 | 4 | 2404 | -100
28.4 | 0.01066 | -82.0658 | 4 | 4 | 2404 | -100
28.45 | 0.011051 | -81.7528 | 4 | 4 | 2404 | -100
28.5 | 0.011169 | -81.6605 | 4 | 4 | 2404 | -100
28.55 | 0.011012 | -81.7833 | 4 | 4 | 2404 | -100
28.6 | 0.010585 | -82.1268 | 4 | 4 | 2404 | -100
28.65 | 0.0098993 | -82.7085 | 4 | 4 | 2404 | -100
28.7 | 0.0089728 | -83.5621 | 4 | 4 | 2404 | -100
28.75 | 0.0078288 | -84.7467 | 4 | 4 | 2404 | -100
28.8 | 0.0064965 | -86.3671 | 4 | 4 | 2404 | -100
28.85 | 0.005009 | -88.6256 | 4 | 4 | 2404 | -100
28.9 | 0.0034036 | -91.9819 | 4 | 4 | 2404 | -100
28.95 | 0.00172 | -97.9099 | 4 | 4 | 2404 | -100
29 | 9.2029e-15 | -100 | 4 | 4 | 2404 | -100
29.05 | 0.0017141 | -97.9399 | 4 | 4 | 2404 | -100
29.1 | 0.0033802 | -92.0418 | 4 | 4 | 2404 | -100
29.15 | 0.0049574 | -88.7154 | 4 | 4 | 2404 | -100
29.2 | 0.0064075 | -86.4869 | 4 | 4 | 2404 | -100
29.25 | 0.007695 | -84.8964 | 4 | 4 | 2404 | -100
29.3 | 0.008789 | -83.7418 | 4 | 4 | 2404 | -100
29.35 | 0.0096632 | -82.9181 | 4 | 4 | 2404 | -100
29.4 | 0.010297 | -82.3664 | 4 | 4 | 2404 | -100
29.45 | 0.010675 | -82.0529 | 4 | 4 | 2404 | -100
29.5 | 0.01079 | -81.96 | 4 | 4 | 2404 | -100
29.55 | 0.010639 | -82.0823 | 4 | 4 | 2404 | -100
29.6 | 0.010227 | -82.4253 | 4 | 4 | 2404 | -100
29.65 | 0.0095655 | -83.0065 | 4 | 4 | 2404 | -100
29.7 | 0.0086706 | -83.8596 | 4 | 4 | 2404 | -100
29.75 | 0.0075657 | -85.0436 | 4 | 4 | 2404 | -100
29.8 | 0.0062785 | -86.6635 | 4 | 4 | 2404 | -100
29.85 | 0.0048412 | -88.9215 | 4 | 4 | 2404 | -100
29.9 | 0.0032897 | -92.2774 | 4 | 4 | 2404 | -100
29.95 | 0.0016626 | -98.2049 | 4 | 4 | 2404 | -100
30 | 9.3849e-15 | -100 | 4 | 4 | 2404 | -100
30.05 | 0.0016571 | -98.2338 | 4 | 4 | 2404 | -100
30.1 | 0.0032679 | -92.3353 | 4 | 4 | 2404 | -100
30.15 | 0.004793 | -89.0084 | 4 | 4 | 2404 | -100
30.2 | 0.0061953 | -86.7794 | 4 | 4 | 2404 | -100
30.25 | 0.0074406 | -85.1884 | 4 | 4 | 2404 | -100
30.3 | 0.0084989 | -84.0333 | 4 | 4 | 2404 | -100
30.35 | 0.0093448 | -83.2092 | 4 | 4 | 2404 | -100
30.4 | 0.0099582 | -82.6569 | 4 | 4 | 2404 | -100
30.45 | 0.010325 | -82.3429 | 4 | 4 | 2404 | -100
30.5 | 0.010436 | -82.2496 | 4 | 4 | 2404 | -100
30.55 | 0.010291 | -82.3714 | 4 | 4 | 2404 | -100
30.6 | 0.0098932 | -82.7139 | 4 | 4 | 2404 | -100
30.65 | 0.0092534 | -83.2946 | 4 | 4 | 2404 | -100
30.7 | 0.0083882 | -84.1472 | 4 | 4 | 2404 | -100
30.75 | 0.0073196 | -85.3308 | 4 | 4 | 2404 | -100
30.8 | 0.0060746 | -86.9502 | 4 | 4 | 2404 | -100
30.85 | 0.0046843 | -89.2078 | 4 | 4 | 2404 | -100
30.9 | 0.0031833 | -92.5631 | 4 | 4 | 2404 | -100
30.95 | 0.0016089 | -98.4902 | 4 | 4 | 2404 | -100
31 | 9.5551e-15 | -100 | 4 | 4 | 2404 | -100
31.05 | 0.0016037 | -98.5182 | 4 | 4 | 2404 | -100
31.1 | 0.0031628 | -92.6192 | 4 | 4 | 2404 | -100
31.15 | 0.0046392 | -89.2918 | 4 | 4 | 2404 | -100
31.2 | 0.0059967 | -87.0623 | 4 | 4 | 2404 | -100
31.25 | 0.0072025 | -85.4709 | 4 | 4 | 2404 | -100
31.3 | 0.0082274 | -84.3153 | 4 | 4 | 2404 | -100
31.35 | 0.0090468 | -83.4907 | 4 | 4 | 2404 | -100
31.4 | 0.0096411 | -82.9381 | 4 | 4 | 2404 | -100
31.45 | 0.0099965 | -82.6236 | 4 | 4 | 2404 | -100
31.5 | 0.010105 | -82.5298 | 4 | 4 | 2404 | -100
31.55 | 0.0099648 | -82.6512 | 4 | 4 | 2404 | -100
31.6 | 0.0095801 | -82.9932 | 4 | 4 | 2404 | -100
31.65 | 0.008961 | -83.5735 | 4 | 4 | 2404 | -100
31.7 | 0.0081236 | -84.4256 | 4 | 4 | 2404 | -100
31.75 | 0.0070891 | -85.6088 | 4 | 4 | 2404 | -100
31.8 | 0.0058836 | -87.2278 | 4 | 4 | 2404 | -100
31.85 | 0.0045372 | -89.4849 | 4 | 4 | 2404 | -100
31.9 | 0.0030835 | -92.8398 | 4 | 4 | 2404 | -100
31.95 | 0.0015585 | -98.7664 | 4 | 4 | 2404 | -100
32 | 9.7147e-15 | -100 | 4 | 4 | 2404 | -100
32.05 | 0.0015537 | -98.7935 | 4 | 4 | 2404 | -100
32.1 | 0.0030643 | -92.8941 | 4 | 4 | 2404 | -100
32.15 | 0.0044949 | -89.5663 | 4 | 4 | 2404 | -100
32.2 | 0.0058105 | -87.3363 | 4 | 4 | 2404 | -100
32.25 | 0.0069792 | -85.7445 | 4 | 4 | 2404 | -100
32.3 | 0.0079727 | -84.5885 | 4 | 4 | 2404 | -100
32.35 | 0.0087671 | -83.7635 | 4 | 4 | 2404 | -100
32.4 | 0.0093435 | -83.2104 | 4 | 4 | 2404 | -100
32.45 | 0.0096885 | -82.8955 | 4 | 4 | 2404 | -100
32.5 | 0.0097942 | -82.8013 | 4 | 4 | 2404 | -100
32.55 | 0.0096587 | -82.9222 | 4 | 4 | 2404 | -100
32.6 | 0.0092862 | -83.2638 | 4 | 4 | 2404 | -100
32.65 | 0.0086866 | -83.8436 | 4 | 4 | 2404 | -100
32.7 | 0.0078752 | -84.6954 | 4 | 4 | 2404 | -100
32.75 | 0.0068726 | -85.8781 | 4 | 4 | 2404 | -100
32.8 | 0.0057042 | -87.4967 | 4 | 4 | 2404 | -100
32.85 | 0.0043991 | -89.7534 | 4 | 4 | 2404 | -100
32.9 | 0.0029898 | -93.1079 | 4 | 4 | 2404 | -100
32.95 | 0.0015112 | -99.0341 | 4 | 4 | 2404 | -100
33 | 7.6714e-15 | -100 | 4 | 4 | 2404 | -100
33.05 | 0.0015066 | -99.0604 | 4 | 4 | 2404 | -100
33.1 | 0.0029717 | -93.1605 | 4 | 4 | 2404 | -100
33.15 | 0.0043593 | -89.8323 | 4 | 4 | 2404 | -100
33.2 | 0.0056355 | -87.602 | 4 | 4 | 2404 | -100
33.25 | 0.0067693 | -86.0097 | 4 | 4 | 2404 | -100
33.3 | 0.0077333 | -84.8533 | 4 | 4 | 2404 | -100
33.35 | 0.0085042 | -84.0279 | 4 | 4 | 2404 | -100
33.4 | 0.0090638 | -83.4744 | 4 | 4 | 2404 | -100
33.45 | 0.0093988 | -83.1591 | 4 | 4 | 2404 | -100
33.5 | 0.0095018 | -83.0645 | 4 | 4 | 2404 | -100
33.55 | 0.0093708 | -83.185 | 4 | 4 | 2404 | -100
33.6 | 0.0090098 | -83.5263 | 4 | 4 | 2404 | -100
33.65 | 0.0084284 | -84.1057 | 4 | 4 | 2404 | -100
33.7 | 0.0076415 | -84.957 | 4 | 4 | 2404 | -100
33.75 | 0.006669 | -86.1394 | 4 | 4 | 2404 | -100
33.8 | 0.0055354 | -87.7576 | 4 | 4 | 2404 | -100
33.85 | 0.0042691 | -90.0138 | 4 | 4 | 2404 | -100
33.9 | 0.0029016 | -93.3679 | 4 | 4 | 2404 | -100
33.95 | 0.0014667 | -99.2937 | 4 | 4 | 2404 | -100
34 | 5.7484e-15 | -100 | 4 | 4 | 2404 | -100
34.05 | 0.0014624 | -99.3193 | 4 | 4 | 2404 | -100
34.1 | 0.0028846 | -93.419 | 4 | 4 | 2404 | -100
34.15 | 0.0042316 | -90.0905 | 4 | 4 | 2404 | -100
34.2 | 0.0054707 | -87.8597 | 4 | 4 | 2404 | -100
34.25 | 0.0065717 | -86.2671 | 4 | 4 | 2404 | -100
34.3 | 0.0075078 | -85.1103 | 4 | 4 | 2404 | -100
34.35 | 0.0082567 | -84.2845 | 4 | 4 | 2404 | -100
34.4 | 0.0088003 | -83.7306 | 4 | 4 | 2404 | -100
34.45 | 0.009126 | -83.415 | 4 | 4 | 2404 | -100
34.5 | 0.0092264 | -83.32 | 4 | 4 | 2404 | -100
34.55 | 0.0090996 | -83.4402 | 4 | 4 | 2404 | -100
34.6 | 0.0087494 | -83.781 | 4 | 4 | 2404 | -100
34.65 | 0.0081852 | -84.36 | 4 | 4 | 2404 | -100
34.7 | 0.0074213 | -85.211 | 4 | 4 | 2404 | -100
34.75 | 0.0064771 | -86.393 | 4 | 4 | 2404 | -100
34.8 | 0.0053764 | -88.0108 | 4 | 4 | 2404 | -100
34.85 | 0.0041466 | -90.2667 | 4 | 4 | 2404 | -100
34.9 | 0.0028184 | -93.6205 | 4 | 4 | 2404 | -100
34.95 | 0.0014247 | -99.5459 | 4 | 4 | 2404 | -100
35 | 4.0644e-15 | -100 | 4 | 4 | 2404 | -100
35.05 | 0.0014207 | -99.5707 | 4 | 4 | 2404 | -100
35.1 | 0.0028024 | -93.6701 | 4 | 4 | 2404 | -100
35.15 | 0.0041112 | -90.3412 | 4 | 4 | 2404 | -100
35.2 | 0.0053153 | -88.1101 | 4 | 4 | 2404 | -100
35.25 | 0.0063852 | -86.5171 | 4 | 4 | 2404 | -100
35.3 | 0.0072951 | -85.3599 | 4 | 4 | 2404 | -100
35.35 | 0.0080231 | -84.5338 | 4 | 4 | 2404 | -100
35.4 | 0.0085517 | -83.9795 | 4 | 4 | 2404 | -100
35.45 | 0.0088686 | -83.6635 | 4 | 4 | 2404 | -100
35.5 | 0.0089665 | -83.5682 | 4 | 4 | 2404 | -100
35.55 | 0.0088436 | -83.688 | 4 | 4 | 2404 | -100
35.6 | 0.0085037 | -84.0285 | 4 | 4 | 2404 | -100
35.65 | 0.0079556 | -84.6072 | 4 | 4 | 2404 | -100
35.7 | 0.0072134 | -85.4578 | 4 | 4 | 2404 | -100
35.75 | 0.0062959 | -86.6394 | 4 | 4 | 2404 | -100
35.8 | 0.0052262 | -88.2569 | 4 | 4 | 2404 | -100
35.85 | 0.004031 | -90.5124 | 4 | 4 | 2404 | -100
35.9 | 0.0027399 | -93.8658 | 4 | 4 | 2404 | -100
35.95 | 0.0013851 | -99.7909 | 4 | 4 | 2404 | -100
36 | 2.3484e-15 | -100 | 4 | 4 | 2404 | -100
36.05 | 0.0013813 | -99.8151 | 4 | 4 | 2404 | -100
36.1 | 0.0027247 | -93.9141 | 4 | 4 | 2404 | -100
36.15 | 0.0039975 | -90.5848 | 4 | 4 | 2404 | -100
36.2 | 0.0051684 | -88.3534 | 4 | 4 | 2404 | -100
36.25 | 0.0062091 | -86.7601 | 4 | 4 | 2404 | -100
36.3 | 0.0070942 | -85.6026 | 4 | 4 | 2404 | -100
36.35 | 0.0078024 | -84.7761 | 4 | 4 | 2404 | -100
36.4 | 0.0083168 | -84.2215 | 4 | 4 | 2404 | -100
36.45 | 0.0086253 | -83.9051 | 4 | 4 | 2404 | -100
36.5 | 0.0087208 | -83.8095 | 4 | 4 | 2404 | -100
36.55 | 0.0086017 | -83.9289 | 4 | 4 | 2404 | -100
36.6 | 0.0082713 | -84.2691 | 4 | 4 | 2404 | -100
36.65 | 0.0077385 | -84.8475 | 4 | 4 | 2404 | -100
36.7 | 0.0070168 | -85.6978 | 4 | 4 | 2404 | -100
36.75 | 0.0061246 | -86.879 | 4 | 4 | 2404 | -100
36.8 | 0.0050842 | -88.4962 | 4 | 4 | 2404 | -100
36.85 | 0.0039216 | -90.7514 | 4 | 4 | 2404 | -100
36.9 | 0.0026657 | -94.1045 | 4 | 4 | 2404 | -100
36.95 | 0.0013476 | -100 | 4 | 4 | 2404 | -100
37 | 7.251e-16 | -100 | 4 | 4 | 2404 | -100
37.05 | 0.001344 | -100 | 4 | 4 | 2404 | -100
37.1 | 0.0026513 | -94.1514 | 4 | 4 | 2404 | -100
37.15 | 0.0038899 | -90.8218 | 4 | 4 | 2404 | -100
37.2 | 0.0050295 | -88.5901 | 4 | 4 | 2404 | -100
37.25 | 0.0060424 | -86.9964 | 4 | 4 | 2404 | -100
37.3 | 0.006904 | -85.8386 | 4 | 4 | 2404 | -100
37.35 | 0.0075935 | -85.0118 | 4 | 4 | 2404 | -100
37.4 | 0.0080944 | -84.4569 | 4 | 4 | 2404 | -100
37.45 | 0.008395 | -84.1402 | 4 | 4 | 2404 | -100
37.5 | 0.0084883 | -84.0442 | 4 | 4 | 2404 | -100
37.55 | 0.0083726 | -84.1634 | 4 | 4 | 2404 | -100
37.6 | 0.0080513 | -84.5032 | 4 | 4 | 2404 | -100
37.65 | 0.007533 | -85.0813 | 4 | 4 | 2404 | -100
37.7 | 0.0068307 | -85.9313 | 4 | 4 | 2404 | -100
37.75 | 0.0059624 | -87.1122 | 4 | 4 | 2404 | -100
37.8 | 0.0049497 | -88.7291 | 4 | 4 | 2404 | -100
37.85 | 0.003818 | -90.984 | 4 | 4 | 2404 | -100
37.9 | 0.0025953 | -94.3367 | 4 | 4 | 2404 | -100
37.95 | 0.0013121 | -100 | 4 | 4 | 2404 | -100
38 | 8.1275e-16 | -100 | 4 | 4 | 2404 | -100
38.05 | 0.0013087 | -100 | 4 | 4 | 2404 | -100
38.1 | 0.0025817 | -94.3824 | 4 | 4 | 2404 | -100
38.15 | 0.0037879 | -91.0526 | 4 | 4 | 2404 | -100
38.2 | 0.0048978 | -88.8205 | 4 | 4 | 2404 | -100
38.25 | 0.0058844 | -87.2265 | 4 | 4 | 2404 | -100
38.3 | 0.0067237 | -86.0684 | 4 | 4 | 2404 | -100
38.35 | 0.0073955 | -85.2413 | 4 | 4 | 2404 | -100
38.4 | 0.0078836 | -84.6861 | 4 | 4 | 2404 | -100
38.45 | 0.0081766 | -84.3691 | 4 | 4 | 2404 | -100
38.5 | 0.0082678 | -84.2728 | 4 | 4 | 2404 | -100
38.55 | 0.0081554 | -84.3917 | 4 | 4 | 2404 | -100
38.6 | 0.0078428 | -84.7312 | 4 | 4 | 2404 | -100
38.65 | 0.0073381 | -85.309 | 4 | 4 | 2404 | -100
38.7 | 0.0066542 | -86.1587 | 4 | 4 | 2404 | -100
38.75 | 0.0058085 | -87.3393 | 4 | 4 | 2404 | -100
38.8 | 0.0048221 | -88.9559 | 4 | 4 | 2404 | -100
38.85 | 0.0037197 | -91.2105 | 4 | 4 | 2404 | -100
38.9 | 0.0025286 | -94.5629 | 4 | 4 | 2404 | -100
38.95 | 0.0012784 | -100 | 4 | 4 | 2404 | -100
39 | 2.2717e-15 | -100 | 4 | 4 | 2404 | -100
39.05 | 0.0012752 | -100 | 4 | 4 | 2404 | -100
39.1 | 0.0025157 | -94.6075 | 4 | 4 | 2404 | -100
39.15 | 0.0036912 | -91.2773 | 4 | 4 | 2404 | -100
39.2 | 0.0047729 | -89.0449 | 4 | 4 | 2404 | -100
39.25 | 0.0057345 | -87.4507 | 4 | 4 | 2404 | -100
39.3 | 0.0065526 | -86.2923 | 4 | 4 | 2404 | -100
39.35 | 0.0072075 | -85.4649 | 4 | 4 | 2404 | -100
39.4 | 0.0076835 | -84.9094 | 4 | 4 | 2404 | -100
39.45 | 0.0079694 | -84.5921 | 4 | 4 | 2404 | -100
39.5 | 0.0080585 | -84.4955 | 4 | 4 | 2404 | -100
39.55 | 0.0079492 | -84.6141 | 4 | 4 | 2404 | -100
39.6 | 0.0076447 | -84.9534 | 4 | 4 | 2404 | -100
39.65 | 0.007153 | -85.5308 | 4 | 4 | 2404 | -100
39.7 | 0.0064866 | -86.3803 | 4 | 4 | 2404 | -100
39.75 | 0.0056624 | -87.5606 | 4 | 4 | 2404 | -100
39.8 | 0.004701 | -89.1769 | 4 | 4 | 2404 | -100
39.85 | 0.0036263 | -91.4312 | 4 | 4 | 2404 | -100
39.9 | 0.0024652 | -94.7834 | 4 | 4 | 2404 | -100
39.95 | 0.0012464 | -100 | 4 | 4 | 2404 | -100
40 | 3.5447e-15 | -100 | 4 | 4 | 2404 | -100
40.05 | 0.0012433 | -100 | 4 | 4 | 2404 | -100
40.1 | 0.0024529 | -94.8268 | 4 | 4 | 2404 | -100
40.15 | 0.0035992 | -91.4964 | 4 | 4 | 2404 | -100
40.2 | 0.0046542 | -89.2637 | 4 | 4 | 2404 | -100
40.25 | 0.005592 | -87.6692 | 4 | 4 | 2404 | -100
40.3 | 0.00639 | -86.5105 | 4 | 4 | 2404 | -100
40.35 | 0.0070289 | -85.6829 | 4 | 4 | 2404 | -100
40.4 | 0.0074933 | -85.1271 | 4 | 4 | 2404 | -100
40.45 | 0.0077723 | -84.8096 | 4 | 4 | 2404 | -100
40.5 | 0.0078595 | -84.7127 | 4 | 4 | 2404 | -100
40.55 | 0.0077532 | -84.831 | 4 | 4 | 2404 | -100
40.6 | 0.0074564 | -85.17 | 4 | 4 | 2404 | -100
40.65 | 0.006977 | -85.7472 | 4 | 4 | 2404 | -100
40.7 | 0.0063272 | -86.5963 | 4 | 4 | 2404 | -100
40.75 | 0.0055234 | -87.7764 | 4 | 4 | 2404 | -100
40.8 | 0.0045857 | -89.3924 | 4 | 4 | 2404 | -100
40.85 | 0.0035376 | -91.6465 | 4 | 4 | 2404 | -100
40.9 | 0.002405 | -94.9984 | 4 | 4 | 2404 | -100
40.95 | 0.001216 | -100 | 4 | 4 | 2404 | -100
41 | 4.9762e-15 | -100 | 4 | 4 | 2404 | -100
41.05 | 0.001213 | -100 | 4 | 4 | 2404 | -100
41.1 | 0.0023933 | -95.0408 | 4 | 4 | 2404 | -100
41.15 | 0.0035118 | -91.7101 | 4 | 4 | 2404 | -100
41.2 | 0.0045412 | -89.4772 | 4 | 4 | 2404 | -100
41.25 | 0.0054565 | -87.8824 | 4 | 4 | 2404 | -100
41.3 | 0.0062353 | -86.7234 | 4 | 4 | 2404 | -100
41.35 | 0.0068589 | -85.8955 | 4 | 4 | 2404 | -100
41.4 | 0.0073123 | -85.3395 | 4 | 4 | 2404 | -100
41.45 | 0.0075848 | -85.0217 | 4 | 4 | 2404 | -100
41.5 | 0.0076701 | -84.9246 | 4 | 4 | 2404 | -100
41.55 | 0.0075666 | -85.0426 | 4 | 4 | 2404 | -100
41.6 | 0.0072772 | -85.3813 | 4 | 4 | 2404 | -100
41.65 | 0.0068095 | -85.9583 | 4 | 4 | 2404 | -100
41.7 | 0.0061755 | -86.8072 | 4 | 4 | 2404 | -100
41.75 | 0.0053911 | -87.987 | 4 | 4 | 2404 | -100
41.8 | 0.004476 | -89.6027 | 4 | 4 | 2404 | -100
41.85 | 0.003453 | -91.8566 | 4 | 4 | 2404 | -100
41.9 | 0.0023476 | -95.2082 | 4 | 4 | 2404 | -100
41.95 | 0.001187 | -100 | 4 | 4 | 2404 | -100
42 | 6.2318e-15 | -100 | 4 | 4 | 2404 | -100
42.05 | 0.0011842 | -100 | 4 | 4 | 2404 | -100
42.1 | 0.0023364 | -95.2496 | 4 | 4 | 2404 | -100
42.15 | 0.0034285 | -91.9186 | 4 | 4 | 2404 | -100
42.2 | 0.0044336 | -89.6855 | 4 | 4 | 2404 | -100
42.25 | 0.0053273 | -88.0904 | 4 | 4 | 2404 | -100
42.3 | 0.0060879 | -86.9313 | 4 | 4 | 2404 | -100
42.35 | 0.006697 | -86.103 | 4 | 4 | 2404 | -100
42.4 | 0.0071399 | -85.5468 | 4 | 4 | 2404 | -100
42.45 | 0.0074061 | -85.2288 | 4 | 4 | 2404 | -100
42.5 | 0.0074896 | -85.1314 | 4 | 4 | 2404 | -100
42.55 | 0.0073887 | -85.2492 | 4 | 4 | 2404 | -100
42.6 | 0.0071064 | -85.5877 | 4 | 4 | 2404 | -100
42.65 | 0.0066499 | -86.1644 | 4 | 4 | 2404 | -100
42.7 | 0.0060309 | -87.013 | 4 | 4 | 2404 | -100
42.75 | 0.005265 | -88.1926 | 4 | 4 | 2404 | -100
42.8 | 0.0043714 | -89.8081 | 4 | 4 | 2404 | -100
42.85 | 0.0033725 | -92.0617 | 4 | 4 | 2404 | -100
42.9 | 0.0022928 | -95.4131 | 4 | 4 | 2404 | -100
42.95 | 0.0011594 | -100 | 4 | 4 | 2404 | -100
43 | 7.2187e-15 | -100 | 4 | 4 | 2404 | -100
43.05 | 0.0011567 | -100 | 4 | 4 | 2404 | -100
43.1 | 0.0022822 | -95.4535 | 4 | 4 | 2404 | -100
43.15 | 0.003349 | -92.1223 | 4 | 4 | 2404 | -100
43.2 | 0.004331 | -89.8889 | 4 | 4 | 2404 | -100
43.25 | 0.0052041 | -88.2936 | 4 | 4 | 2404 | -100
43.3 | 0.0059473 | -87.1342 | 4 | 4 | 2404 | -100
43.35 | 0.0065425 | -86.3058 | 4 | 4 | 2404 | -100
43.4 | 0.0069754 | -85.7493 | 4 | 4 | 2404 | -100
43.45 | 0.0072357 | -85.431 | 4 | 4 | 2404 | -100
43.5 | 0.0073175 | -85.3334 | 4 | 4 | 2404 | -100
43.55 | 0.0072191 | -85.451 | 4 | 4 | 2404 | -100
43.6 | 0.0069434 | -85.7892 | 4 | 4 | 2404 | -100
43.65 | 0.0064975 | -86.3657 | 4 | 4 | 2404 | -100
43.7 | 0.0058929 | -87.2141 | 4 | 4 | 2404 | -100
43.75 | 0.0051447 | -88.3935 | 4 | 4 | 2404 | -100
43.8 | 0.0042716 | -90.0087 | 4 | 4 | 2404 | -100
43.85 | 0.0032955 | -92.2621 | 4 | 4 | 2404 | -100
43.9 | 0.0022406 | -95.6132 | 4 | 4 | 2404 | -100
43.95 | 0.001133 | -100 | 4 | 4 | 2404 | -100
44 | 8.3663e-15 | -100 | 4 | 4 | 2404 | -100
44.05 | 0.0011304 | -100 | 4 | 4 | 2404 | -100
44.1 | 0.0022305 | -95.6527 | 4 | 4 | 2404 | -100
44.15 | 0.0032732 | -92.3213 | 4 | 4 | 2404 | -100
44.2 | 0.004233 | -90.0877 | 4 | 4 | 2404 | -100
44.25 | 0.0050865 | -88.4922 | 4 | 4 | 2404 | -100
44.3 | 0.005813 | -87.3325 | 4 | 4 | 2404 | -100
44.35 | 0.006395 | -86.5039 | 4 | 4 | 2404 | -100
44.4 | 0.0068183 | -85.9471 | 4 | 4 | 2404 | -100
44.45 | 0.0070729 | -85.6286 | 4 | 4 | 2404 | -100
44.5 | 0.007153 | -85.5308 | 4 | 4 | 2404 | -100
44.55 | 0.007057 | -85.6482 | 4 | 4 | 2404 | -100
44.6 | 0.0067877 | -85.9862 | 4 | 4 | 2404 | -100
44.65 | 0.006352 | -86.5624 | 4 | 4 | 2404 | -100
44.7 | 0.005761 | -87.4106 | 4 | 4 | 2404 | -100
44.75 | 0.0050297 | -88.5898 | 4 | 4 | 2404 | -100
44.8 | 0.0041763 | -90.2048 | 4 | 4 | 2404 | -100
44.85 | 0.0032221 | -92.4579 | 4 | 4 | 2404 | -100
44.9 | 0.0021907 | -95.8089 | 4 | 4 | 2404 | -100
44.95 | 0.0011078 | -100 | 4 | 4 | 2404 | -100
45 | 9.4629e-15 | -100 | 4 | 4 | 2404 | -100
45.05 | 0.0011053 | -100 | 4 | 4 | 2404 | -100
45.1 | 0.002181 | -95.8475 | 4 | 4 | 2404 | -100
45.15 | 0.0032007 | -92.5158 | 4 | 4 | 2404 | -100
45.2 | 0.0041393 | -90.282 | 4 | 4 | 2404 | -100
45.25 | 0.0049741 | -88.6863 | 4 | 4 | 2404 | -100
45.3 | 0.0056847 | -87.5264 | 4 | 4 | 2404 | -100
45.35 | 0.0062539 | -86.6975 | 4 | 4 | 2404 | -100
45.4 | 0.0066681 | -86.1406 | 4 | 4 | 2404 | -100
45.45 | 0.0069173 | -85.8219 | 4 | 4 | 2404 | -100
45.5 | 0.0069958 | -85.7238 | 4 | 4 | 2404 | -100
45.55 | 0.0069021 | -85.841 | 4 | 4 | 2404 | -100
45.6 | 0.0066388 | -86.1788 | 4 | 4 | 2404 | -100
45.65 | 0.0062128 | -86.7548 | 4 | 4 | 2404 | -100
45.7 | 0.005635 | -87.6028 | 4 | 4 | 2404 | -100
45.75 | 0.0049198 | -88.7817 | 4 | 4 | 2404 | -100
45.8 | 0.0040851 | -90.3965 | 4 | 4 | 2404 | -100
45.85 | 0.0031518 | -92.6494 | 4 | 4 | 2404 | -100
45.9 | 0.002143 | -96.0002 | 4 | 4 | 2404 | -100
45.95 | 0.0010837 | -100 | 4 | 4 | 2404 | -100
46 | 1.0512e-14 | -100 | 4 | 4 | 2404 | -100
46.05 | 0.0010813 | -100 | 4 | 4 | 2404 | -100
46.1 | 0.0021337 | -96.038 | 4 | 4 | 2404 | -100
46.15 | 0.0031313 | -92.7061 | 4 | 4 | 2404 | -100
46.2 | 0.0040497 | -90.4721 | 4 | 4 | 2404 | -100
46.25 | 0.0048666 | -88.8761 | 4 | 4 | 2404 | -100
46.3 | 0.0055619 | -87.7161 | 4 | 4 | 2404 | -100
46.35 | 0.006119 | -86.887 | 4 | 4 | 2404 | -100
46.4 | 0.0065244 | -86.3298 | 4 | 4 | 2404 | -100
46.45 | 0.0067684 | -86.0109 | 4 | 4 | 2404 | -100
46.5 | 0.0068454 | -85.9127 | 4 | 4 | 2404 | -100
46.55 | 0.0067538 | -86.0296 | 4 | 4 | 2404 | -100
46.6 | 0.0064964 | -86.3672 | 4 | 4 | 2404 | -100
46.65 | 0.0060797 | -86.943 | 4 | 4 | 2404 | -100
46.7 | 0.0055143 | -87.7908 | 4 | 4 | 2404 | -100
46.75 | 0.0048145 | -88.9695 | 4 | 4 | 2404 | -100
46.8 | 0.0039978 | -90.5841 | 4 | 4 | 2404 | -100
46.85 | 0.0030845 | -92.8369 | 4 | 4 | 2404 | -100
46.9 | 0.0020973 | -96.1874 | 4 | 4 | 2404 | -100
46.95 | 0.0010606 | -100 | 4 | 4 | 2404 | -100
47 | 1.1516e-14 | -100 | 4 | 4 | 2404 | -100
47.05 | 0.0010583 | -100 | 4 | 4 | 2404 | -100
47.1 | 0.0020884 | -96.2244 | 4 | 4 | 2404 | -100
47.15 | 0.0030649 | -92.8923 | 4 | 4 | 2404 | -100
47.2 | 0.0039639 | -90.6581 | 4 | 4 | 2404 | -100
47.25 | 0.0047636 | -89.0619 | 4 | 4 | 2404 | -100
47.3 | 0.0054444 | -87.9017 | 4 | 4 | 2404 | -100
47.35 | 0.0059898 | -87.0724 | 4 | 4 | 2404 | -100
47.4 | 0.0063867 | -86.515 | 4 | 4 | 2404 | -100
47.45 | 0.0066257 | -86.1959 | 4 | 4 | 2404 | -100
47.5 | 0.0067013 | -86.0975 | 4 | 4 | 2404 | -100
47.55 | 0.0066118 | -86.2142 | 4 | 4 | 2404 | -100
47.6 | 0.0063599 | -86.5516 | 4 | 4 | 2404 | -100
47.65 | 0.0059521 | -87.1272 | 4 | 4 | 2404 | -100
47.7 | 0.0053987 | -87.9748 | 4 | 4 | 2404 | -100
47.75 | 0.0047137 | -89.1534 | 4 | 4 | 2404 | -100
47.8 | 0.0039142 | -90.7678 | 4 | 4 | 2404 | -100
47.85 | 0.0030201 | -93.0203 | 4 | 4 | 2404 | -100
47.9 | 0.0020535 | -96.3707 | 4 | 4 | 2404 | -100
47.95 | 0.0010385 | -100 | 4 | 4 | 2404 | -100
48 | 1.2479e-14 | -100 | 4 | 4 | 2404 | -100
48.05 | 0.0010363 | -100 | 4 | 4 | 2404 | -100
48.1 | 0.002045 | -96.4069 | 4 | 4 | 2404 | -100
48.15 | 0.0030012 | -93.0746 | 4 | 4 | 2404 | -100
48.2 | 0.0038817 | -90.8402 | 4 | 4 | 2404 | -100
48.25 | 0.0046649 | -89.2438 | 4 | 4 | 2404 | -100
48.3 | 0.0053316 | -88.0834 | 4 | 4 | 2404 | -100
48.35 | 0.0058659 | -87.2539 | 4 | 4 | 2404 | -100
48.4 | 0.0062548 | -86.6964 | 4 | 4 | 2404 | -100
48.45 | 0.006489 | -86.3771 | 4 | 4 | 2404 | -100
48.5 | 0.0065631 | -86.2784 | 4 | 4 | 2404 | -100
48.55 | 0.0064756 | -86.395 | 4 | 4 | 2404 | -100
48.6 | 0.006229 | -86.7322 | 4 | 4 | 2404 | -100
48.65 | 0.0058297 | -87.3076 | 4 | 4 | 2404 | -100
48.7 | 0.0052878 | -88.155 | 4 | 4 | 2404 | -100
48.75 | 0.004617 | -89.3334 | 4 | 4 | 2404 | -100
48.8 | 0.003834 | -90.9476 | 4 | 4 | 2404 | -100
48.85 | 0.0029582 | -93.2 | 4 | 4 | 2404 | -100
48.9 | 0.0020115 | -96.5501 | 4 | 4 | 2404 | -100
48.95 | 0.0010173 | -100 | 4 | 4 | 2404 | -100
49 | 1.3402e-14 | -100 | 4 | 4 | 2404 | -100
49.05 | 0.0010152 | -100 | 4 | 4 | 2404 | -100
49.1 | 0.0020033 | -96.5856 | 4 | 4 | 2404 | -100
49.15 | 0.0029402 | -93.2531 | 4 | 4 | 2404 | -100
49.2 | 0.0038028 | -91.0185 | 4 | 4 | 2404 | -100
49.25 | 0.0045701 | -89.422 | 4 | 4 | 2404 | -100
49.3 | 0.0052235 | -88.2614 | 4 | 4 | 2404 | -100
49.35 | 0.005747 | -87.4317 | 4 | 4 | 2404 | -100
49.4 | 0.0061282 | -86.874 | 4 | 4 | 2404 | -100
49.45 | 0.0063578 | -86.5545 | 4 | 4 | 2404 | -100
49.5 | 0.0064305 | -86.4557 | 4 | 4 | 2404 | -100
49.55 | 0.0063449 | -86.5721 | 4 | 4 | 2404 | -100
49.6 | 0.0061034 | -86.9091 | 4 | 4 | 2404 | -100
49.65 | 0.0057123 | -87.4844 | 4 | 4 | 2404 | -100
49.7 | 0.0051815 | -88.3316 | 4 | 4 | 2404 | -100
49.75 | 0.0045242 | -89.5098 | 4 | 4 | 2404 | -100
49.8 | 0.003757 | -91.1238 | 4 | 4 | 2404 | -100
49.85 | 0.0028989 | -93.376 | 4 | 4 | 2404 | -100
49.9 | 0.0019712 | -96.726 | 4 | 4 | 2404 | -100
49.95 | 0.00099689 | -100 | 4 | 4 | 2404 | -100
50 | 1.4288e-14 | -100 | 4 | 4 | 2404 | -100
50.05 | 0.0009949 | -100 | 4 | 4 | 2404 | -100
50.1 | 0.0019633 | -96.7607 | 4 | 4 | 2404 | -100
50.15 | 0.0028815 | -93.4281 | 4 | 4 | 2404 | -100
50.2 | 0.003727 | -91.1933 | 4 | 4 | 2404 | -100
50.25 | 0.0044792 | -89.5966 | 4 | 4 | 2404 | -100
50.3 | 0.0051196 | -88.4358 | 4 | 4 | 2404 | -100
50.35 | 0.0056329 | -87.606 | 4 | 4 | 2404 | -100
50.4 | 0.0060066 | -87.0481 | 4 | 4 | 2404 | -100
50.45 | 0.0062317 | -86.7284 | 4 | 4 | 2404 | -100
50.5 | 0.0063032 | -86.6294 | 4 | 4 | 2404 | -100
50.55 | 0.0062194 | -86.7456 | 4 | 4 | 2404 | -100
50.6 | 0.0059828 | -87.0825 | 4 | 4 | 2404 | -100
50.65 | 0.0055995 | -87.6576 | 4 | 4 | 2404 | -100
50.7 | 0.0050793 | -88.5046 | 4 | 4 | 2404 | -100
50.75 | 0.0044351 | -89.6826 | 4 | 4 | 2404 | -100
50.8 | 0.003683 | -91.2965 | 4 | 4 | 2404 | -100
50.85 | 0.0028419 | -93.5485 | 4 | 4 | 2404 | -100
50.9 | 0.0019325 | -96.8983 | 4 | 4 | 2404 | -100
50.95 | 0.00097732 | -100 | 4 | 4 | 2404 | -100
51 | 1.5139e-14 | -100 | 4 | 4 | 2404 | -100
51.05 | 0.00097541 | -100 | 4 | 4 | 2404 | -100
51.1 | 0.0019249 | -96.9324 | 4 | 4 | 2404 | -100
51.15 | 0.0028252 | -93.5996 | 4 | 4 | 2404 | -100
51.2 | 0.0036543 | -91.3646 | 4 | 4 | 2404 | -100
51.25 | 0.0043918 | -89.7678 | 4 | 4 | 2404 | -100
51.3 | 0.0050198 | -88.6068 | 4 | 4 | 2404 | -100
51.35 | 0.0055232 | -87.7768 | 4 | 4 | 2404 | -100
51.4 | 0.0058897 | -87.2187 | 4 | 4 | 2404 | -100
51.45 | 0.0061106 | -86.8989 | 4 | 4 | 2404 | -100
51.5 | 0.0061808 | -86.7997 | 4 | 4 | 2404 | -100
51.55 | 0.0060988 | -86.9158 | 4 | 4 | 2404 | -100
51.6 | 0.0058669 | -87.2525 | 4 | 4 | 2404 | -100
51.65 | 0.0054911 | -87.8274 | 4 | 4 | 2404 | -100
51.7 | 0.004981 | -88.6743 | 4 | 4 | 2404 | -100
51.75 | 0.0043494 | -89.8521 | 4 | 4 | 2404 | -100
51.8 | 0.0036119 | -91.4658 | 4 | 4 | 2404 | -100
51.85 | 0.0027871 | -93.7176 | 4 | 4 | 2404 | -100
51.9 | 0.0018952 | -97.0673 | 4 | 4 | 2404 | -100
51.95 | 0.00095851 | -100 | 4 | 4 | 2404 | -100
52 | 1.5958e-14 | -100 | 4 | 4 | 2404 | -100
52.05 | 0.00095667 | -100 | 4 | 4 | 2404 | -100
52.1 | 0.001888 | -97.1007 | 4 | 4 | 2404 | -100
52.15 | 0.002771 | -93.7677 | 4 | 4 | 2404 | -100
52.2 | 0.0035843 | -91.5326 | 4 | 4 | 2404 | -100
52.25 | 0.0043077 | -89.9356 | 4 | 4 | 2404 | -100
52.3 | 0.0049239 | -88.7745 | 4 | 4 | 2404 | -100
52.35 | 0.0054177 | -87.9443 | 4 | 4 | 2404 | -100
52.4 | 0.0057773 | -87.3861 | 4 | 4 | 2404 | -100
52.45 | 0.0059941 | -87.0661 | 4 | 4 | 2404 | -100
52.5 | 0.006063 | -86.9668 | 4 | 4 | 2404 | -100
52.55 | 0.0059827 | -87.0827 | 4 | 4 | 2404 | -100
52.6 | 0.0057553 | -87.4192 | 4 | 4 | 2404 | -100
52.65 | 0.0053868 | -87.9939 | 4 | 4 | 2404 | -100
52.7 | 0.0048865 | -88.8407 | 4 | 4 | 2404 | -100
52.75 | 0.0042669 | -90.0183 | 4 | 4 | 2404 | -100
52.8 | 0.0035435 | -91.6319 | 4 | 4 | 2404 | -100
52.85 | 0.0027343 | -93.8836 | 4 | 4 | 2404 | -100
52.9 | 0.0018594 | -97.2331 | 4 | 4 | 2404 | -100
52.95 | 0.00094041 | -100 | 4 | 4 | 2404 | -100
53 | 1.6746e-14 | -100 | 4 | 4 | 2404 | -100
53.05 | 0.00093864 | -100 | 4 | 4 | 2404 | -100
53.1 | 0.0018524 | -97.2658 | 4 | 4 | 2404 | -100
53.15 | 0.0027189 | -93.9327 | 4 | 4 | 2404 | -100
53.2 | 0.0035169 | -91.6975 | 4 | 4 | 2404 | -100
53.25 | 0.0042268 | -90.1003 | 4 | 4 | 2404 | -100
53.3 | 0.0048315 | -88.939 | 4 | 4 | 2404 | -100
53.35 | 0.0053161 | -88.1087 | 4 | 4 | 2404 | -100
53.4 | 0.0056691 | -87.5503 | 4 | 4 | 2404 | -100
53.45 | 0.005882 | -87.2302 | 4 | 4 | 2404 | -100
53.5 | 0.0059497 | -87.1307 | 4 | 4 | 2404 | -100
53.55 | 0.005871 | -87.2464 | 4 | 4 | 2404 | -100
53.6 | 0.005648 | -87.5828 | 4 | 4 | 2404 | -100
53.65 | 0.0052864 | -88.1574 | 4 | 4 | 2404 | -100
53.7 | 0.0047955 | -89.0039 | 4 | 4 | 2404 | -100
53.75 | 0.0041875 | -90.1815 | 4 | 4 | 2404 | -100
53.8 | 0.0034777 | -91.7949 | 4 | 4 | 2404 | -100
53.85 | 0.0026836 | -94.0464 | 4 | 4 | 2404 | -100
53.9 | 0.0018249 | -97.3957 | 4 | 4 | 2404 | -100
53.95 | 0.00092298 | -100 | 4 | 4 | 2404 | -100
54 | 1.7337e-14 | -100 | 4 | 4 | 2404 | -100
54.05 | 0.00092127 | -100 | 4 | 4 | 2404 | -100
54.1 | 0.0018182 | -97.4279 | 4 | 4 | 2404 | -100
54.15 | 0.0026687 | -94.0946 | 4 | 4 | 2404 | -100
54.2 | 0.003452 | -91.8592 | 4 | 4 | 2404 | -100
54.25 | 0.0041489 | -90.2619 | 4 | 4 | 2404 | -100
54.3 | 0.0047425 | -89.1004 | 4 | 4 | 2404 | -100
54.35 | 0.0052183 | -88.27 | 4 | 4 | 2404 | -100
54.4 | 0.0055649 | -87.7114 | 4 | 4 | 2404 | -100
54.45 | 0.0057739 | -87.3912 | 4 | 4 | 2404 | -100
54.5 | 0.0058405 | -87.2915 | 4 | 4 | 2404 | -100
54.55 | 0.0057634 | -87.4071 | 4 | 4 | 2404 | -100
54.6 | 0.0055445 | -87.7433 | 4 | 4 | 2404 | -100
54.65 | 0.0051897 | -88.3178 | 4 | 4 | 2404 | -100
54.7 | 0.0047078 | -89.1642 | 4 | 4 | 2404 | -100
54.75 | 0.004111 | -90.3416 | 4 | 4 | 2404 | -100
54.8 | 0.0034142 | -91.9548 | 4 | 4 | 2404 | -100
54.85 | 0.0026346 | -94.2062 | 4 | 4 | 2404 | -100
54.9 | 0.0017917 | -97.5554 | 4 | 4 | 2404 | -100
54.95 | 0.00090618 | -100 | 4 | 4 | 2404 | -100
55 | 1.8071e-14 | -100 | 4 | 4 | 2404 | -100
55.05 | 0.00090453 | -100 | 4 | 4 | 2404 | -100
55.1 | 0.0017852 | -97.587 | 4 | 4 | 2404 | -100
55.15 | 0.0026203 | -94.2536 | 4 | 4 | 2404 | -100
55.2 | 0.0033895 | -92.018 | 4 | 4 | 2404 | -100
55.25 | 0.0040738 | -90.4205 | 4 | 4 | 2404 | -100
55.3 | 0.0046567 | -89.2589 | 4 | 4 | 2404 | -100
55.35 | 0.0051241 | -88.4283 | 4 | 4 | 2404 | -100
55.4 | 0.0054645 | -87.8697 | 4 | 4 | 2404 | -100
55.45 | 0.0056698 | -87.5492 | 4 | 4 | 2404 | -100
55.5 | 0.0057353 | -87.4495 | 4 | 4 | 2404 | -100
55.55 | 0.0056596 | -87.5649 | 4 | 4 | 2404 | -100
55.6 | 0.0054448 | -87.901 | 4 | 4 | 2404 | -100
55.65 | 0.0050964 | -88.4753 | 4 | 4 | 2404 | -100
55.7 | 0.0046233 | -89.3215 | 4 | 4 | 2404 | -100
55.75 | 0.0040373 | -90.4988 | 4 | 4 | 2404 | -100
55.8 | 0.003353 | -92.1119 | 4 | 4 | 2404 | -100
55.85 | 0.0025875 | -94.3631 | 4 | 4 | 2404 | -100
55.9 | 0.0017596 | -97.7122 | 4 | 4 | 2404 | -100
55.95 | 0.00088998 | -100 | 4 | 4 | 2404 | -100
56 | 1.8779e-14 | -100 | 4 | 4 | 2404 | -100
56.05 | 0.0008884 | -100 | 4 | 4 | 2404 | -100
56.1 | 0.0017534 | -97.7432 | 4 | 4 | 2404 | -100
56.15 | 0.0025736 | -94.4097 | 4 | 4 | 2404 | -100
56.2 | 0.0033291 | -92.1739 | 4 | 4 | 2404 | -100
56.25 | 0.0040014 | -90.5763 | 4 | 4 | 2404 | -100
56.3 | 0.004574 | -89.4146 | 4 | 4 | 2404 | -100
56.35 | 0.0050331 | -88.5839 | 4 | 4 | 2404 | -100
56.4 | 0.0053676 | -88.0251 | 4 | 4 | 2404 | -100
56.45 | 0.0055694 | -87.7045 | 4 | 4 | 2404 | -100
56.5 | 0.0056338 | -87.6046 | 4 | 4 | 2404 | -100
56.55 | 0.0055595 | -87.7199 | 4 | 4 | 2404 | -100
56.6 | 0.0053486 | -88.0558 | 4 | 4 | 2404 | -100
56.65 | 0.0050065 | -88.63 | 4 | 4 | 2404 | -100
56.7 | 0.0045418 | -89.4761 | 4 | 4 | 2404 | -100
56.75 | 0.0039662 | -90.6532 | 4 | 4 | 2404 | -100
56.8 | 0.003294 | -92.2662 | 4 | 4 | 2404 | -100
56.85 | 0.0025419 | -94.5173 | 4 | 4 | 2404 | -100
56.9 | 0.0017287 | -97.8662 | 4 | 4 | 2404 | -100
56.95 | 0.00087436 | -100 | 4 | 4 | 2404 | -100
57 | 1.9462e-14 | -100 | 4 | 4 | 2404 | -100
57.05 | 0.00087282 | -100 | 4 | 4 | 2404 | -100
57.1 | 0.0017226 | -97.8967 | 4 | 4 | 2404 | -100
57.15 | 0.0025286 | -94.563 | 4 | 4 | 2404 | -100
57.2 | 0.0032709 | -92.3271 | 4 | 4 | 2404 | -100
57.25 | 0.0039315 | -90.7294 | 4 | 4 | 2404 | -100
57.3 | 0.0044942 | -89.5675 | 4 | 4 | 2404 | -100
57.35 | 0.0049454 | -88.7366 | 4 | 4 | 2404 | -100
57.4 | 0.0052741 | -88.1777 | 4 | 4 | 2404 | -100
57.45 | 0.0054724 | -87.857 | 4 | 4 | 2404 | -100
57.5 | 0.0055358 | -87.757 | 4 | 4 | 2404 | -100
57.55 | 0.0054629 | -87.8721 | 4 | 4 | 2404 | -100
57.6 | 0.0052557 | -88.2079 | 4 | 4 | 2404 | -100
57.65 | 0.0049196 | -88.782 | 4 | 4 | 2404 | -100
57.7 | 0.0044631 | -89.628 | 4 | 4 | 2404 | -100
57.75 | 0.0038975 | -90.8049 | 4 | 4 | 2404 | -100
57.8 | 0.003237 | -92.4178 | 4 | 4 | 2404 | -100
57.85 | 0.002498 | -94.6687 | 4 | 4 | 2404 | -100
57.9 | 0.0016988 | -98.0175 | 4 | 4 | 2404 | -100
57.95 | 0.00085927 | -100 | 4 | 4 | 2404 | -100
58 | 2.0122e-14 | -100 | 4 | 4 | 2404 | -100
58.05 | 0.00085779 | -100 | 4 | 4 | 2404 | -100
58.1 | 0.001693 | -98.0475 | 4 | 4 | 2404 | -100
58.15 | 0.0024851 | -94.7137 | 4 | 4 | 2404 | -100
58.2 | 0.0032147 | -92.4777 | 4 | 4 | 2404 | -100
58.25 | 0.003864 | -90.8798 | 4 | 4 | 2404 | -100
58.3 | 0.0044171 | -89.7178 | 4 | 4 | 2404 | -100
58.35 | 0.0048606 | -88.8868 | 4 | 4 | 2404 | -100
58.4 | 0.0051837 | -88.3277 | 4 | 4 | 2404 | -100
58.45 | 0.0053788 | -88.0069 | 4 | 4 | 2404 | -100
58.5 | 0.0054412 | -87.9067 | 4 | 4 | 2404 | -100
58.55 | 0.0053696 | -88.0217 | 4 | 4 | 2404 | -100
58.6 | 0.0051661 | -88.3574 | 4 | 4 | 2404 | -100
58.65 | 0.0048357 | -88.9313 | 4 | 4 | 2404 | -100
58.7 | 0.004387 | -89.7772 | 4 | 4 | 2404 | -100
58.75 | 0.0038311 | -90.9541 | 4 | 4 | 2404 | -100
58.8 | 0.0031819 | -92.5668 | 4 | 4 | 2404 | -100
58.85 | 0.0024556 | -94.8176 | 4 | 4 | 2404 | -100
58.9 | 0.00167 | -98.1663 | 4 | 4 | 2404 | -100
58.95 | 0.00084469 | -100 | 4 | 4 | 2404 | -100
59 | 2.0759e-14 | -100 | 4 | 4 | 2404 | -100
59.05 | 0.00084326 | -100 | 4 | 4 | 2404 | -100
59.1 | 0.0016644 | -98.1957 | 4 | 4 | 2404 | -100
59.15 | 0.0024431 | -94.8618 | 4 | 4 | 2404 | -100
59.2 | 0.0031604 | -92.6257 | 4 | 4 | 2404 | -100
59.25 | 0.0037988 | -91.0277 | 4 | 4 | 2404 | -100
59.3 | 0.0043426 | -89.8655 | 4 | 4 | 2404 | -100
59.35 | 0.0047787 | -89.0344 | 4 | 4 | 2404 | -100
59.4 | 0.0050965 | -88.4752 | 4 | 4 | 2404 | -100
59.45 | 0.0052883 | -88.1542 | 4 | 4 | 2404 | -100
59.5 | 0.0053497 | -88.0539 | 4 | 4 | 2404 | -100
59.55 | 0.0052794 | -88.1688 | 4 | 4 | 2404 | -100
59.6 | 0.0050794 | -88.5044 | 4 | 4 | 2404 | -100
59.65 | 0.0047547 | -89.0782 | 4 | 4 | 2404 | -100
59.7 | 0.0043135 | -89.9239 | 4 | 4 | 2404 | -100
59.75 | 0.003767 | -91.1007 | 4 | 4 | 2404 | -100
59.8 | 0.0031287 | -92.7132 | 4 | 4 | 2404 | -100
59.85 | 0.0024145 | -94.9639 | 4 | 4 | 2404 | -100
59.9 | 0.0016421 | -98.3125 | 4 | 4 | 2404 | -100
59.95 | 0.0008306 | -100 | 4 | 4 | 2404 | -100
60 | 2.1375e-14 | -100 | 4 | 4 | 2404 | -100
60.05 | 0.00082922 | -100 | 4 | 4 | 2404 | -100
60.1 | 0.0016367 | -98.3414 | 4 | 4 | 2404 | -100
60.15 | 0.0024025 | -95.0074 | 4 | 4 | 2404 | -100
60.2 | 0.0031079 | -92.7712 | 4 | 4 | 2404 | -100
60.25 | 0.0037358 | -91.173 | 4 | 4 | 2404 | -100
60.3 | 0.0042706 | -90.0108 | 4 | 4 | 2404 | -100
60.35 | 0.0046995 | -89.1795 | 4 | 4 | 2404 | -100
60.4 | 0.0050121 | -88.6202 | 4 | 4 | 2404 | -100
60.45 | 0.0052008 | -88.2991 | 4 | 4 | 2404 | -100
60.5 | 0.0052613 | -88.1987 | 4 | 4 | 2404 | -100
60.55 | 0.0051923 | -88.3135 | 4 | 4 | 2404 | -100
60.6 | 0.0049956 | -88.6489 | 4 | 4 | 2404 | -100
60.65 | 0.0046763 | -89.2226 | 4 | 4 | 2404 | -100
60.7 | 0.0042425 | -90.0682 | 4 | 4 | 2404 | -100
60.75 | 0.003705 | -91.2448 | 4 | 4 | 2404 | -100
60.8 | 0.0030773 | -92.8573 | 4 | 4 | 2404 | -100
60.85 | 0.0023749 | -95.1079 | 4 | 4 | 2404 | -100
60.9 | 0.0016152 | -98.4563 | 4 | 4 | 2404 | -100
60.95 | 0.00081698 | -100 | 4 | 4 | 2404 | -100
61 | 2.197e-14 | -100 | 4 | 4 | 2404 | -100
61.05 | 0.00081564 | -100 | 4 | 4 | 2404 | -100
61.1 | 0.0016099 | -98.4848 | 4 | 4 | 2404 | -100
61.15 | 0.0023632 | -95.1506 | 4 | 4 | 2404 | -100
61.2 | 0.0030572 | -92.9143 | 4 | 4 | 2404 | -100
61.25 | 0.0036748 | -91.316 | 4 | 4 | 2404 | -100
61.3 | 0.0042009 | -90.1537 | 4 | 4 | 2404 | -100
61.35 | 0.0046229 | -89.3223 | 4 | 4 | 2404 | -100
61.4 | 0.0049305 | -88.7628 | 4 | 4 | 2404 | -100
61.45 | 0.0051162 | -88.4416 | 4 | 4 | 2404 | -100
61.5 | 0.0051758 | -88.3411 | 4 | 4 | 2404 | -100
61.55 | 0.0051079 | -88.4558 | 4 | 4 | 2404 | -100
61.6 | 0.0049145 | -88.7911 | 4 | 4 | 2404 | -100
61.65 | 0.0046004 | -89.3646 | 4 | 4 | 2404 | -100
61.7 | 0.0041737 | -90.2101 | 4 | 4 | 2404 | -100
61.75 | 0.003645 | -91.3866 | 4 | 4 | 2404 | -100
61.8 | 0.0030275 | -92.999 | 4 | 4 | 2404 | -100
61.85 | 0.0023365 | -95.2495 | 4 | 4 | 2404 | -100
61.9 | 0.0015891 | -98.5978 | 4 | 4 | 2404 | -100
61.95 | 0.00080379 | -100 | 4 | 4 | 2404 | -100
62 | 2.2547e-14 | -100 | 4 | 4 | 2404 | -100
62.05 | 0.00080249 | -100 | 4 | 4 | 2404 | -100
62.1 | 0.0015839 | -98.6258 | 4 | 4 | 2404 | -100
62.15 | 0.0023252 | -95.2915 | 4 | 4 | 2404 | -100
62.2 | 0.003008 | -93.055 | 4 | 4 | 2404 | -100
62.25 | 0.0036157 | -91.4567 | 4 | 4 | 2404 | -100
62.3 | 0.0041335 | -90.2942 | 4 | 4 | 2404 | -100
62.35 | 0.0045488 | -89.4627 | 4 | 4 | 2404 | -100
62.4 | 0.0048515 | -88.9032 | 4 | 4 | 2404 | -100
62.45 | 0.0050343 | -88.5818 | 4 | 4 | 2404 | -100
62.5 | 0.005093 | -88.4812 | 4 | 4 | 2404 | -100
62.55 | 0.0050262 | -88.5957 | 4 | 4 | 2404 | -100
62.6 | 0.004836 | -88.931 | 4 | 4 | 2404 | -100
62.65 | 0.004527 | -89.5044 | 4 | 4 | 2404 | -100
62.7 | 0.0041071 | -90.3498 | 4 | 4 | 2404 | -100
62.75 | 0.0035869 | -91.5262 | 4 | 4 | 2404 | -100
62.8 | 0.0029793 | -93.1384 | 4 | 4 | 2404 | -100
62.85 | 0.0022993 | -95.3888 | 4 | 4 | 2404 | -100
62.9 | 0.0015638 | -98.737 | 4 | 4 | 2404 | -100

## Read me
Pulsed RF Spectrum M101 Rev1.xlsx
This spreadsheet can be used to generate plots of the RF spectrum of a square-pulsed signal.
You can duplicate the plots on this Microwaves101 page:
https://www.microwaves101.com/encyclopedias/pulsed-rf-spectrum-spreadsheet
And you can also duplicate Figure 11 on this page:
https://www.microwaves101.com/encyclopedias/spectrum-analyzer
Please contact Microwaves101.com if you manage to break it, or improve it.
The Unknown Editor
9 April 2023