## Readme
January 19, 2015
Waveguide Table101 Rev1B.xls
Greetings from Microwaves101.com! This information was originally contributed by Alan D. from NZ.
Some of the info was came from a table from Marconi Instruments Limited, Sanders Division, which no longer exists so we can't thanks them! Please feel free to distribute the table to anyone, compliments of Microwaves101.com.
Thanks to Spinner GmbH, we now offer two downloads that are superior to this one, please check out:
http://www.microwaves101.com/images/downloads/waveguide/TD-00036K.pdf
http://www.microwaves101.com/images/downloads/waveguide/TD-00077B.pdf
The Unknown Editor
Microwaves101.com

## Waveguide Table
January 19, 2015: fixed dimensional error on WR2300
Compliments of Microwaves101.com!
Waveguide Frequency Ranges, Dimensions and Designations
Range | Internal | Internal | Official Designations |  |  |  | Commercial Designations
GHz | (inches) | (mm. approx) | I.E.C. | U.K. (RCSC) | U.S. (EIA) | U.S. (JAN) | U K | D-B | H-P | MRI | Narda | Philips | TRG
0.32 - 0.49 | 23.0 x 11.5 | 584.0 x 292.0 |  | WG00 | WR2300
0.35 - 0.53 | 21.0 x 10.5 | 533.0 x 267.0 |  | WG0 | WR2100
0.41 - 0.625 | 18.0 x 9.0 | 457.0 x 229 0 |  | WG1 | WR1800 | RG-201/U
0.49 - 0 75 | 15.0 x 7.5 | 381.0 x 191.0 |  | WG2 | WR1500 | RG-202/U
0.64 - 0.96 | 11.5 x 5.75 | 292.0 x 146 0 |  | WG3 | WR1150 | RG-203/U
0.75 - 1.12 | 9.75 x 4.875 | 248.0 x 124.0 |  | WG4 | WR975 | RG-204/U |  |  | P
0.96 - 1.45 | 7.7 x 3.85 | 196.0 x 98.0 |  | WG5 | WR770 | RG-205/U
1.12 - 1.7 | 6.5 x 3.25 | 165.0 x 83.0 | R14 | WG6 | WR650 | RG-69/U | L |  | L | L | L | L(25cm) | L
1.45 - 2.2 | 5.1 x 2.55 | 131.0 x 65.0 | R18 | WG7 | WR510 | [6 empty] | D
1.7 - 2.6 | 4.3 x 2.15 | 109.0 x 55.0 | R22 | WG8 | WR430 | RG-104/U |  |  |  | M | LS
2.2 - 3.3 | 3.4 x 1.7 | 86.0 x 43.0 | R26 | WG9A | WR340 | RG-112/U
2.6 - 3.95 | 2.84 x 1.34 | 72.0 x 34.0 | R32 | WG10 | WR284 | RG-48/U | S | L | S | S | S | S(10cm) | S
3.3 - 4.9 | 2.29 x 1.145 | 59.0 x 29.0 | R40 | WG11A | WR229 | [5 empty] | A(7.5cm)
3.95 - 5.85 | 1.872 x 0.872 | 48.0 x 22.0 | R48 | WG12 | WR187 | RG-49/U | C | K | G | C | C | C(6cm) | C
4.9 - 7.05 | 1.59 x 0.795 | 40.0 x 20.0 | R58 | WG13 | WR159 |  |  | C |  |  |  | C
5.85 - 8.2 | 1.372 x 0.622 | 35.0 x 16.0 | R70 | WG14 | WR137 | RG-50/U |  | J | J | XB | XN | J(4.5cm)
7.05 - 10.0 | 1.122 x 0.497 | 29.0 x 13.0 | R84 | WG15 | WR112 | RG-51/U |  | H | H | XL | XB | H(3.5cm) | XL
8.2 - 12.4 | 0.9 x 0.4 | 23.0 x 10.0 | R100 | WG16 | WR90 | RG-52/U | X | G | X | X | X | X(3cm) | X
10.0 - 15.0 | 0.75 x 0.375 | 19.0 x 9.5 | R120 | WG17 | WR75 |  |  | FA | M
12.4 - 18.0 | 0.622 x 0.311 | 16.0 x 7.9 | R140 | WG18 | WR62 | RG-91/U | J | FA | P | KU | KU | P(2cm) | Ku
15.0 - 22.0 | 0.510 x 0.255 | 13.0 x 5.8 | R180 | WG19 | WR51 |  |  | N | K
18.0 - 26.5 | 0.420 x 0.170 | 11.0 x 4.3 | R220 | WG20 | WR42 | RG-53/U |  | E | K |  | K |  | K
22.0 - 33.0 | 0.340 x 0.170 | 8.6 x 4.3 | R260 | WG21 | WR34 |  |  |  |  | I
26.5 - 40.0 | 0.280 x 0.140 | 7.1 x 3.6 | R320 | WG22 | WR28 | RG-96/U | Q | D | R |  | V | Q(8mm) | A
33.0 - 50.0 | 0.224 x 0.112 | 5.7 x 2.9 | R400 | WG23 | WR22 | RG-97/U |  | C |  |  | Q |  | B
40.0 - 60.0 | 0.188 x 0.094 | 4.8 x 2.4 | R500 | WG24 | WR19 | [7 empty] | U
50.0 - 75.0 | 0.148 x 0.074 | 3.8 x 1.9 | R620 | WG25 | WR15 | RG-98/U |  | B |  |  | M |  | V
60.0 - 90.0 | 0.122 x 0.061 | 3.1 x 1.6 | R740 | WG26 | WR12 | RG-99/U | O | A |  |  | E | E(4mm) | E
75.0 - 110.0 | 0.100 x 0.050 | 2.4 x 1.3 | R900 | WG27 | WR10 | [7 empty] | W
90.0 - 140.0 | 0.080 x 0.040 | 2.0 x 1.0 | R1200 | WG28 | WR8 | RG-138/U |  | W |  |  | N |  | F
110.0 - 170.0 | 0.065 x 0.0325 | 1.7 x 0.82 |  | WG29 | WR7 | RG-136/U | [5 empty] | B(2mm) | D
140.0 - 220.0 | 0.051 x 0.0255 | 1.3 x 0.65 |  | WG30 | WR5 | RG-135/U |  |  |  |  | A(7.5cm) |  | G
170.0 - 260.0 | 0.043 x 0.0215 | 1.1 x 0.55 |  | WG31 | WR4 | RG-137/U | [6 empty] | H
220.0 - 325.0 | 0.034 x 0.017 | 0.87 x 0.44 |  | WG32 | WR3 | RG-139/U |  |  |  |  | R |  | J
NOTE: Every care has been taken to ensure the information contained in this table is correct, but Microwaves101.com cannot accept any liability for errors!