## Sheet1
Level Diagram
Kire Pûdsje
Data should only be entered in the lighter areas. You only need to enter the data available. For passive devices, the noise figure is automatically taken to be equal to the loss. Do not move cells, nor use Ctrl-X + Ctrl-V, since this will also move the cell references.
License: Copyleft, Kire Pûdsje, 2005. (kirepudsje(at)gmail(dot)com).
Bandwidth |  | 100 |  | MHz | Bandwidth should be the smallest bandwidth of interest. Typically the IF-bandwidth.
Input power |  | -30 |  | dBm | The input power is used in the intermod calculations. Its value should be the maximum power expected under normal operation. So not the damage level or P1dB
Input noise temperature |  | 290 |  | Kelvin | Input noise temperature is typically 290K in connecterized situations. When the input is an antenna, the sky noise temperature should be used.
Description | Abbreviation | Signal Gain (dB) | Noise Figure (dB) | Output IP3 (dBm) | Output IP2 (dBm) | Output P1dB (dBm) | Cumm. Gain (dB) | Cumm. NF (dB) | Cumm. IP3 (dBm) | Cumm. IP2 (dBm) | Ouput Power (dBm) | Output Noise (dBm) | Device IM3 (dBm) | Device IM2 (dBm)
|  | Do NOT move data, copy paste instead |  |  |  |  | 0 | 0 |  |  | -30
[7 empty] | 0 | 0 |  |  | -30 | -93.9772
The numbers shown here is some example system. | [6 empty] | 0 | 0 |  |  | -30 | -93.9772
Antenna | ANT | [5 empty] | 0 | 0 |  |  | -30 | -93.9772
[7 empty] | 0 | 0 |  |  | -30 | -93.9772
LNA | LNA | 15 | 0.8 | 20 | 30 | 10 | 15 | 0.8 | 20 | 30 | -15 | -78.1772 | -120 | -105
Filter | BPF | -1 |  |  |  |  | 14 | 0.82948 | 19 | 29 | -16 | -79.1478
Gain stage | AMP | 15 | 2 | 23 | 43 | 13 | 29 | 0.91223 | 22.668 | 40.461 | -1 | -64.065 | -73 | -89
Attenuator | PAD | -2 |  |  |  |  | 27 | 0.91482 | 20.668 | 38.461 | -3 | -66.0624
Mixer | MIX | -8 |  | 15 | 40 | 5 | 19 | 0.95193 | 10.669 | 30.0031 | -11 | -74.0253 | -89 | -113
Filter | BPF | -3 |  |  |  |  | 16 | 0.99542 | 7.669 | 27.0031 | -14 | -76.9818
Attenuator | PAD | -2 |  |  |  |  | 14 | 1.0459 | 5.669 | 25.0031 | -16 | -78.9314
[7 empty] | 14 | 1.0459 | 5.669 | 25.0031 | -16 | -78.9314
IF-Gain | AMP | 15 | 4 | 25 | 45 | 5 | 29 | 1.2466 | 19.3053 | 38.809 | -1 | -63.7306 | -79 | -93
Gain Control | VGA | 4 | 5 | 25 | 50 | 5 | 33 | 1.2555 | 21.0602 | 42.0501 | 3 | -59.7218 | -63 | -91
[7 empty] | 33 | 1.2555 | 21.0602 | 42.0501 | 3 | -59.7218
Transformer | TRF | -1 |  |  |  |  | 32 | 1.2559 | 20.0602 | 41.0501 | 2 | -60.7213
A/D convertor | ADC | 0 | 24 |  |  |  | 32 | 1.7411 | 20.0602 | 41.0501 | 2 | -60.2361
[7 empty] | 32 | 1.7411 | 20.0602 | 41.0501 | 2 | -60.2361
[7 empty] | 32 | 1.7411 | 20.0602 | 41.0501 | 2 | -60.2361
[7 empty] | 32 | 1.7411 | 20.0602 | 41.0501 | 2 | -60.2361
[7 empty] | 32 | 1.7411 | 20.0602 | 41.0501 | 2 | -60.2361
Summary
Gain |  | 32 |  | dB
Noise Figure |  | 1.7411 |  | dB
Noise Temperature |  | 143.0247 |  | Kelvin
Input IP3 |  | -11.9398 |  | dBm
Output IP3 |  | 20.0602 |  | dBm
Input IP2 |  | 9.0501 |  | dBm
Output IP2 |  | 41.0501 |  | dBm
In the graph the output power (red) should always remain below P1dB (green). Furthermore the intermodulation (purple, cyan) products should remain below the noise floor (blue). Input P1dB can be estimated by raising the power line (red), so that it touches the green points. The input power then roughly equals P1dB.
Copyleft, 2005, Kire Pûdsje