## Worksheet
Enter data in blue boxes only
Value | Units | Calculate ideal capacitance required
10% | percent | Enter maximum duty cycle
200 | Hz | Enter minimum pulse repetition frequency
0.005 | sec | Calculated period
0.0005 | sec | Calculated pulse width
2.5 | volts | Enter allowable droop over pulse
5000 | V/s | Calculated allowable dV/dt
0.005 | V/usec | Calculated allowable dV/dt
48 | volts | Enter nominal drain voltage
20 | amps | Enter TX peak current
1 |  | Enter TX quiescent current (zero for drain-pulsed circuits)
0.0038 | F | Required charge storage capacitance
3800 | uF | Required charge storage capacitance
0.1824 | Coulombs | Total peak charge stored
Choose physical capacitor bank
1600 | uF | Choose unit capacitor
2 | - | Choose number of capacitors
0.0032 | F | Total capacitance
5937.5 | V/sec | Calculated voltage droop
0.0059375 | V/us | Calculated voltage droop
2.9688 | V | Voltage droop over during pulse
0.0095 | coulomb | Coulomb discharge/charge per cycle
3.8 | amperes | Equivalent average current
1.9 | amperes | Equivalent average current per capacitor
Calculate power dissipation
0.125 | ohms | Enter equivalent series resistance (ESR) for single cap
0.0625 | ohms | ESR of capacitor bank
0.45125 | watts | Dissipated power per capacitor
0.9025 | watts | Dissipated power of capacitor bank
0.11875 | volts | Power amp voltage drop due to ESR

## Readme
Charge_Storage_M101_Rev-.xlsx
Initial post December 2018.
This spreadsheet is described on this Microwaves101 page:
https://www.microwaves101.com/encyclopedias/charge-storage-capacitor-dissipation
It will calculate required charge storage for pulsed amplifiers based on peak current, pulse repetition frequency, duty factor and voltage droop requirements, and then calculates dissipation for physical capacitors you select.