## Readme
Revised October 28, 2007 This spreadsheet performs the calculation for coupled-line coupler's ideal even and odd-mode impdeances, and also predicTs coupling over frequency. Turn on the Analysis ToolPak if it the spreadsheet isn't working (look under Tool, Add-INs) Port 1 is input, Port 2 is the direct port, Port 3 s the coipled port and Port 4 is the isolated Port. Send suggestions to: Unknown Editor Microwaves101.com
Port numbers:
Port 3
Port 1
Port 4
Port 2

## Coupling vs impedance
Single point calculation
Z0 | Z0o | Z0e | C
50 | 20.7 | 120.7729 | 0.70736
Data for graph
Z0 | C3 | C2 | Z0e | Z0o | C3(dB) | C2(dB)
50 | 0 | 1 | 50 | 50 | #NUM! | 0
50 | 0.01 | 0.99995 | 50.5025 | 49.5025 | -40 | -0.00043432
50 | 0.02 | 0.9998 | 51.0102 | 49.0098 | -33.9794 | -0.0017375
50 | 0.03 | 0.99955 | 51.5232 | 48.5218 | -30.4576 | -0.0039104
50 | 0.04 | 0.9992 | 52.0416 | 48.0384 | -27.9588 | -0.0069543
50 | 0.05 | 0.99875 | 52.5657 | 47.5595 | -26.0206 | -0.010871
50 | 0.06 | 0.9982 | 53.0957 | 47.0848 | -24.437 | -0.015663
50 | 0.07 | 0.99755 | 53.6316 | 46.6143 | -23.098 | -0.021333
50 | 0.08 | 0.99679 | 54.1736 | 46.1479 | -21.9382 | -0.027884
50 | 0.09 | 0.99594 | 54.7221 | 45.6854 | -20.9151 | -0.035321
50 | 0.1 | 0.99499 | 55.2771 | 45.2267 | -20 | -0.043648
50 | 0.11 | 0.99393 | 55.8389 | 44.7717 | -19.1721 | -0.05287
50 | 0.12 | 0.99277 | 56.4076 | 44.3203 | -18.4164 | -0.062993
50 | 0.13 | 0.99151 | 56.9836 | 43.8723 | -17.7211 | -0.074023
50 | 0.14 | 0.99015 | 57.5669 | 43.4277 | -17.0774 | -0.085967
50 | 0.15 | 0.98869 | 58.158 | 42.9863 | -16.4782 | -0.098832
50 | 0.16 | 0.98712 | 58.757 | 42.5481 | -15.9176 | -0.11263
50 | 0.17 | 0.98544 | 59.3641 | 42.113 | -15.391 | -0.12736
50 | 0.18 | 0.98367 | 59.9797 | 41.6808 | -14.8945 | -0.14304
50 | 0.19 | 0.98178 | 60.604 | 41.2514 | -14.4249 | -0.15968
50 | 0.2 | 0.9798 | 61.2372 | 40.8248 | -13.9794 | -0.17729
50 | 0.21 | 0.9777 | 61.8798 | 40.4009 | -13.5556 | -0.19588
50 | 0.22 | 0.9755 | 62.532 | 39.9795 | -13.1515 | -0.21546
50 | 0.23 | 0.97319 | 63.1942 | 39.5606 | -12.7654 | -0.23604
50 | 0.24 | 0.97077 | 63.8666 | 39.1441 | -12.3958 | -0.25765
50 | 0.25 | 0.96825 | 64.5497 | 38.7298 | -12.0412 | -0.28029
50 | 0.26 | 0.96561 | 65.2438 | 38.3178 | -11.7005 | -0.30398
50 | 0.27 | 0.96286 | 65.9493 | 37.9079 | -11.3727 | -0.32873
50 | 0.28 | 0.96 | 66.6667 | 37.5 | -11.0568 | -0.35458
50 | 0.29 | 0.95703 | 67.3962 | 37.0941 | -10.752 | -0.38152
50 | 0.3 | 0.95394 | 68.1385 | 36.69 | -10.4576 | -0.40959
50 | 0.31 | 0.95074 | 68.894 | 36.2877 | -10.1728 | -0.4388
50 | 0.32 | 0.94742 | 69.6631 | 35.887 | -9.897 | -0.46917
50 | 0.33 | 0.94398 | 70.4463 | 35.488 | -9.6297 | -0.50074
50 | 0.34 | 0.94043 | 71.2444 | 35.0905 | -9.3704 | -0.53351
50 | 0.35 | 0.93675 | 72.0577 | 34.6944 | -9.1186 | -0.56753
50 | 0.36 | 0.93295 | 72.8869 | 34.2997 | -8.8739 | -0.60281
50 | 0.37 | 0.92903 | 73.7327 | 33.9063 | -8.636 | -0.63939
50 | 0.38 | 0.92499 | 74.5957 | 33.514 | -8.4043 | -0.67729
50 | 0.39 | 0.92081 | 75.4766 | 33.1228 | -8.1787 | -0.71655
50 | 0.4 | 0.91652 | 76.3763 | 32.7327 | -7.9588 | -0.75721
50 | 0.41 | 0.91209 | 77.2954 | 32.3435 | -7.7443 | -0.79929
50 | 0.42 | 0.90752 | 78.2348 | 31.9551 | -7.535 | -0.84284
50 | 0.43 | 0.90283 | 79.1955 | 31.5674 | -7.3306 | -0.88789
50 | 0.44 | 0.898 | 80.1784 | 31.1805 | -7.1309 | -0.93449
50 | 0.45 | 0.89303 | 81.1844 | 30.7941 | -6.9357 | -0.98269
50 | 0.46 | 0.88792 | 82.2147 | 30.4082 | -6.7448 | -1.0325
50 | 0.47 | 0.88267 | 83.2704 | 30.0227 | -6.558 | -1.0841
50 | 0.48 | 0.87727 | 84.3527 | 29.6374 | -6.3752 | -1.1373
50 | 0.49 | 0.87172 | 85.463 | 29.2524 | -6.1961 | -1.1924
50 | 0.5 | 0.86603 | 86.6025 | 28.8675 | -6.0206 | -1.2494
50 | 0.51 | 0.86017 | 87.7729 | 28.4826 | -5.8486 | -1.3083
50 | 0.52 | 0.85417 | 88.9757 | 28.0976 | -5.6799 | -1.3692
50 | 0.53 | 0.848 | 90.2125 | 27.7123 | -5.5145 | -1.4321
50 | 0.54 | 0.84167 | 91.4853 | 27.3268 | -5.3521 | -1.4972
50 | 0.55 | 0.83516 | 92.7961 | 26.9408 | -5.1927 | -1.5646
50 | 0.56 | 0.82849 | 94.1469 | 26.5543 | -5.0362 | -1.6342
50 | 0.57 | 0.82164 | 95.5401 | 26.167 | -4.8825 | -1.7063
50 | 0.58 | 0.81462 | 96.9782 | 25.779 | -4.7314 | -1.7809
50 | 0.59 | 0.8074 | 98.4638 | 25.39 | -4.583 | -1.8582
50 | 0.6 | 0.8 | 100 | 25 | -4.437 | -1.9382
50 | 0.61 | 0.7924 | 101.5899 | 24.6087 | -4.2934 | -2.0211
50 | 0.62 | 0.7846 | 103.2371 | 24.2161 | -4.1522 | -2.107
50 | 0.63 | 0.7766 | 104.9453 | 23.8219 | -4.0132 | -2.1961
50 | 0.64 | 0.76837 | 106.7187 | 23.4261 | -3.8764 | -2.2885
50 | 0.65 | 0.75993 | 108.562 | 23.0283 | -3.7417 | -2.3845
50 | 0.66 | 0.75127 | 110.4802 | 22.6285 | -3.6091 | -2.4841
50 | 0.67 | 0.74236 | 112.479 | 22.2264 | -3.4785 | -2.5877
50 | 0.68 | 0.73321 | 114.5644 | 21.8218 | -3.3498 | -2.6954
50 | 0.69 | 0.72381 | 116.7434 | 21.4145 | -3.223 | -2.8075
50 | 0.7 | 0.71414 | 119.0238 | 21.0042 | -3.098 | -2.9243
50 | 0.70711 | 0.70711 | 120.7107 | 20.7107 | -3.0103 | -3.0103
50 | 0.72 | 0.69397 | 123.9239 | 20.1737 | -2.8534 | -3.1731
50 | 0.73 | 0.68345 | 126.5643 | 19.7528 | -2.7335 | -3.3059
50 | 0.74 | 0.67261 | 129.3475 | 19.3278 | -2.6154 | -3.4448
50 | 0.75 | 0.66144 | 132.2876 | 18.8982 | -2.4988 | -3.5902
50 | 0.76 | 0.64992 | 135.4006 | 18.4637 | -2.3837 | -3.7428
50 | 0.77 | 0.63804 | 138.7052 | 18.0238 | -2.2702 | -3.903
50 | 0.78 | 0.62578 | 142.2226 | 17.5781 | -2.1581 | -4.0716
50 | 0.79 | 0.61311 | 145.9778 | 17.1259 | -2.0475 | -4.2493
50 | 0.8 | 0.6 | 150 | 16.6667 | -1.9382 | -4.437
50 | 0.81 | 0.58643 | 154.3237 | 16.1997 | -1.8303 | -4.6357
50 | 0.82 | 0.57236 | 158.9899 | 15.7243 | -1.7237 | -4.8466
50 | 0.83 | 0.55776 | 164.0481 | 15.2394 | -1.6184 | -5.071
50 | 0.84 | 0.54259 | 169.5582 | 14.7442 | -1.5144 | -5.3106
50 | 0.85 | 0.52678 | 175.5942 | 14.2374 | -1.4116 | -5.5674
50 | 0.86 | 0.51029 | 182.2479 | 13.7176 | -1.31 | -5.8436
50 | 0.87 | 0.49305 | 189.6353 | 13.1832 | -1.2096 | -6.1422
50 | 0.88 | 0.47497 | 197.9057 | 12.6323 | -1.1103 | -6.4666
50 | 0.89 | 0.45596 | 207.2548 | 12.0624 | -1.0122 | -6.8215
50 | 0.9 | 0.43589 | 217.9449 | 11.4708 | -0.91515 | -7.2125
50 | 0.91 | 0.41461 | 230.3379 | 10.8536 | -0.81917 | -7.6472
50 | 0.92 | 0.39192 | 244.949 | 10.2062 | -0.72424 | -8.1361
50 | 0.93 | 0.36756 | 262.5425 | 9.5223 | -0.63034 | -8.6934
50 | 0.94 | 0.34117 | 284.312 | 8.7932 | -0.53744 | -9.3405
50 | 0.95 | 0.31225 | 312.2499 | 8.0064 | -0.44553 | -10.11
50 | 0.96 | 0.28 | 350 | 7.1429 | -0.35458 | -11.0568
50 | 0.97 | 0.2431 | 405.1749 | 6.1702 | -0.26457 | -12.2841
50 | 0.98 | 0.199 | 497.4937 | 5.0252 | -0.17548 | -14.023
50 | 0.99 | 0.14107 | 705.3368 | 3.5444 | -0.087296 | -17.0115
50 | 0.991 | 0.13386 | 743.6771 | 3.3617 | -0.078527 | -17.4669
50 | 0.992 | 0.12624 | 788.9867 | 3.1686 | -0.069767 | -17.9762
50 | 0.993 | 0.11811 | 843.6739 | 2.9632 | -0.061015 | -18.5539
50 | 0.994 | 0.10938 | 911.5006 | 2.7427 | -0.052272 | -19.2212
50 | 0.995 | 0.099875 | 998.7492 | 2.5031 | -0.043538 | -20.0109
50 | 0.996 | 0.089353 | 1116.9154 | 2.2383 | -0.034813 | -20.9778
50 | 0.997 | 0.077402 | 1290.0258 | 1.9379 | -0.026097 | -22.225
50 | 0.998 | 0.063214 | 1580.3481 | 1.5819 | -0.017389 | -23.9837
50 | 0.999 | 0.04471 | 2235.5089 | 1.1183 | -0.0086902 | -26.9919

## Coupling vs freq
Versus frequency
Ideal coupler
Requires Analysis ToolPak!
Click on Tools, Add-Ins, and check the box for Analysis ToolPak
|  |  |  | -3.0116 | dB
Enter:
| C | 0.707 | Volt/Volt
| F0 | 3 | GHz
Plot limits:
| FL | 1 | GHz
| FH | 5 | GHz
| Z0 | 50
| Z0even | 120.6849
| Z0odd | 20.7151 |  | V3 calc
F | F/F0 | betaL | tan(betaL) | Num | Denom | V3 | V3mag | V3dB | V2mag | V2dB
1 | 0.33333 | 0.5236 | 0.57735 | 0.408186640317065i | 0.707213546250353+0.577350269189626i | 0.282748765923614+0.346347387570151i | 0.44711 | -6.9918 | 0.89448 | -0.96858
1.04 | 0.34667 | 0.54454 | 0.60562 | 0.428174419583626i | 0.707213546250353+0.6056215269924i | 0.299115400591763+0.349291519145835i | 0.45986 | -6.7474 | 0.88799 | -1.0318
1.08 | 0.36 | 0.56549 | 0.63462 | 0.448675843363713i | 0.707213546250353+0.634619297544148i | 0.315362349724109+0.351436722087254i | 0.47219 | -6.5177 | 0.8815 | -1.0956
1.12 | 0.37333 | 0.58643 | 0.6644 | 0.46972967693979i | 0.707213546250353+0.66439841151314i | 0.331452340113206+0.352811777997159i | 0.48408 | -6.3016 | 0.87502 | -1.1596
1.16 | 0.38667 | 0.60737 | 0.69502 | 0.491377800605291i | 0.707213546250353+0.695018105523749i | 0.347351569072226+0.353446526078736i | 0.49556 | -6.0981 | 0.86857 | -1.2239
1.2 | 0.4 | 0.62832 | 0.72654 | 0.51366556729979i | 0.707213546250353+0.726542528005361i | 0.363029589528181+0.353371528173146i | 0.50662 | -5.9064 | 0.86217 | -1.2881
1.24 | 0.41333 | 0.64926 | 0.75904 | 0.536642208327841i | 0.707213546250353+0.759041313052109i | 0.378459171825139+0.352617767195306i | 0.51727 | -5.7256 | 0.85582 | -1.3523
1.28 | 0.42667 | 0.67021 | 0.79259 | 0.560361295033981i | 0.707213546250353+0.792590233428545i | 0.393616147614035+0.351216378747645i | 0.52753 | -5.5551 | 0.84954 | -1.4164
1.32 | 0.44 | 0.69115 | 0.82727 | 0.58488126580254i | 0.707213546250353+0.827271945972476i | 0.408479240683133+0.349198415079315i | 0.5374 | -5.3941 | 0.84333 | -1.4801
1.36 | 0.45333 | 0.71209 | 0.86318 | 0.610266029575662i | 0.707213546250353+0.863176845227245i | 0.423029889035957+0.346594640077782i | 0.54688 | -5.2421 | 0.83721 | -1.5433
1.4 | 0.46667 | 0.73304 | 0.9004 | 0.636585659318573i | 0.707213546250353+0.90040404429784i | 0.437252061973025+0.343435353618795i | 0.556 | -5.0985 | 0.83118 | -1.6061
1.44 | 0.48 | 0.75398 | 0.93906 | 0.663917191612967i | 0.707213546250353+0.939062505817493i | 0.451132075396811+0.339750243346066i | 0.56476 | -4.9628 | 0.82526 | -1.6682
1.48 | 0.49333 | 0.77493 | 0.97927 | 0.69234555196313i | 0.707213546250353+0.979272350725784i | 0.4646584080486+0.335568261789015i | 0.57316 | -4.8345 | 0.81944 | -1.7296
1.52 | 0.50667 | 0.79587 | 1.0212 | 0.721964629631389i | 0.707213546250353+1.0211663785451i | 0.477821520910234+0.33091752664156i | 0.58122 | -4.7131 | 0.81374 | -1.7902
1.56 | 0.52 | 0.81681 | 1.0649 | 0.752878531109628i | 0.707213546250353+1.06489184032479i | 0.490613681568958+0.32582524200345i | 0.58895 | -4.5984 | 0.80817 | -1.85
1.6 | 0.53333 | 0.83776 | 1.1106 | 0.78520304798424i | 0.707213546250353+1.11061251482919i | 0.503028794952775+0.320317638415327i | 0.59636 | -4.4899 | 0.80272 | -1.9087
1.64 | 0.54667 | 0.8587 | 1.1585 | 0.819067383363222i | 0.707213546250353+1.15851115044303i | 0.515062241497838+0.314419929588113i | 0.60345 | -4.3872 | 0.7974 | -1.9664
1.68 | 0.56 | 0.87965 | 1.2088 | 0.854616191739594i | 0.707213546250353+1.20879235040961i | 0.526710723508068+0.308156283826586i | 0.61023 | -4.2901 | 0.79222 | -2.0231
1.72 | 0.57333 | 0.90059 | 1.2617 | 0.89201200088184i | 0.707213546250353+1.26168599841844i | 0.537972120208224+0.301549808267032i | 0.61672 | -4.1982 | 0.78718 | -2.0785
1.76 | 0.58667 | 0.92153 | 1.3175 | 0.931438102041046i | 0.707213546250353+1.31745134659271i | 0.548845351772781+0.294622544182838i | 0.62292 | -4.1113 | 0.78228 | -2.1327
1.8 | 0.6 | 0.94248 | 1.3764 | 0.97310201777312i | 0.707213546250353+1.37638192047117i | 0.559330252430663+0.28739547175335i | 0.62885 | -4.0291 | 0.77753 | -2.1857
1.84 | 0.61333 | 0.96342 | 1.4388 | 1.01723968682402i | 0.707213546250353+1.4388114382235i | 0.569427452596779+0.279888522835553i | 0.6345 | -3.9514 | 0.77293 | -2.2372
1.88 | 0.62667 | 0.98437 | 1.5051 | 1.0641205453665i | 0.707213546250353+1.50512099768954i | 0.579138269861834+0.272120600421498i | 0.63988 | -3.878 | 0.76847 | -2.2874
1.92 | 0.64 | 1.0053 | 1.5757 | 1.11405373699784i | 0.707213546250353+1.57574785996865i | 0.588464608578322+0.264109603603575i | 0.64502 | -3.8086 | 0.76417 | -2.3362
1.96 | 0.65333 | 1.0263 | 1.6512 | 1.16739575541685i | 0.707213546250353+1.65119625942978i | 0.597408867709476+0.255872457002858i | 0.6499 | -3.7431 | 0.76002 | -2.3835
2 | 0.66667 | 1.0472 | 1.7321 | 1.2245599209512i | 0.707213546250353+1.73205080756888i | 0.605973856556475+0.247425143741498i | 0.65454 | -3.6813 | 0.75603 | -2.4293
2.04 | 0.68 | 1.0681 | 1.819 | 1.28602822582771i | 0.707213546250353+1.81899324728107i | 0.614162717943394+0.238782741156811i | 0.65895 | -3.623 | 0.75219 | -2.4735
2.08 | 0.69333 | 1.0891 | 1.9128 | 1.3523662691272i | 0.707213546250353+1.91282357726619i | 0.621978858418018+0.229959458562937i | 0.66313 | -3.568 | 0.74851 | -2.5161
2.12 | 0.70667 | 1.11 | 2.0145 | 1.42424226452375i | 0.707213546250353+2.01448693709159i | 0.629425885015592+0.220968676464247i | 0.66709 | -3.5164 | 0.74498 | -2.5571
2.16 | 0.72 | 1.131 | 2.1251 | 1.50245147842214i | 0.707213546250353+2.12510817315721i | 0.636507548131521+0.211822986714338i | 0.67083 | -3.4678 | 0.74161 | -2.5965
2.2 | 0.73333 | 1.1519 | 2.246 | 1.58794799915028i | 0.707213546250353+2.24603677390422i | 0.643227690054364+0.202534233194691i | 0.67436 | -3.4222 | 0.7384 | -2.6341
2.24 | 0.74667 | 1.1729 | 2.3789 | 1.68188653813962i | 0.707213546250353+2.37890599453977i | 0.649590198722198+0.193113552659181i | 0.67769 | -3.3794 | 0.73535 | -2.6701
2.28 | 0.76 | 1.1938 | 2.5257 | 1.78567816443925i | 0.707213546250353+2.52571168944731i | 0.655598966281011+0.183571415454437i | 0.68081 | -3.3394 | 0.73246 | -2.7044
2.32 | 0.77333 | 1.2147 | 2.6889 | 1.90106570983581i | 0.707213546250353+2.68891896723594i | 0.661257852042738+0.173917665882567i | 0.68375 | -3.3021 | 0.72972 | -2.7369
2.36 | 0.78667 | 1.2357 | 2.8716 | 2.03022745048584i | 0.707213546250353+2.87160884085691i | 0.666570649461726+0.164161562022339i | 0.68649 | -3.2673 | 0.72714 | -2.7676
2.4 | 0.8 | 1.2566 | 3.0777 | 2.17592226078291i | 0.707213546250353+3.07768353717526i | 0.671541056771063+0.15431181486829i | 0.68904 | -3.2351 | 0.72472 | -2.7966
2.44 | 0.81333 | 1.2776 | 3.3122 | 2.34169697559333i | 0.707213546250353+3.31215979574728i | 0.67617265094377+0.144376626684932i | 0.69141 | -3.2052 | 0.72246 | -2.8237
2.48 | 0.82667 | 1.2985 | 3.5816 | 2.53218945769031i | 0.707213546250353+3.58159753562986i | 0.680468864667588+0.134363728505829i | 0.69361 | -3.1777 | 0.72035 | -2.8491
2.52 | 0.84 | 1.3195 | 3.8947 | 2.75358319843542i | 0.707213546250353+3.89474285492987i | 0.684432966046091+0.124280416735451i | 0.69562 | -3.1525 | 0.71841 | -2.8726
2.56 | 0.85333 | 1.3404 | 4.2635 | 3.01430988197144i | 0.707213546250353+4.26352175667813i | 0.688068040762222+0.114133588835752i | 0.69747 | -3.1295 | 0.71661 | -2.8943
2.6 | 0.86667 | 1.3614 | 4.7046 | 3.32617348740128i | 0.707213546250353+4.70463010947847i | 0.69137697646346+0.103929778099978i | 0.69914 | -3.1087 | 0.71498 | -2.9141
2.64 | 0.88 | 1.3823 | 5.2422 | 3.70622379184703i | 0.707213546250353+5.24218358111319i | 0.694362449150007+9.36751875336229E-002i | 0.70065 | -3.0899 | 0.7135 | -2.9321
2.68 | 0.89333 | 1.4032 | 5.9124 | 4.18003500017634i | 0.707213546250353+5.91235502146583i | 0.697026911368977+8.33757228771709E-002i | 0.702 | -3.0733 | 0.71218 | -2.9482
2.72 | 0.90667 | 1.4242 | 6.772 | 4.78779462808045i | 0.707213546250353+6.77198674410247i | 0.69937258203823+7.30370248176078E-002i | 0.70318 | -3.0587 | 0.71102 | -2.9624
2.76 | 0.92 | 1.4451 | 7.9158 | 5.59648126743225i | 0.707213546250353+7.91581508830587i | 0.701401437743299+6.26645004459921E-002i | 0.7042 | -3.0461 | 0.71001 | -2.9748
2.8 | 0.93333 | 1.4661 | 9.5144 | 6.72665566913543i | 0.707213546250353+9.51436445422267i | 0.703115205369928+5.2263354026923E-002i | 0.70505 | -3.0355 | 0.70915 | -2.9852
2.84 | 0.94667 | 1.487 | 11.9087 | 8.41943844909453i | 0.707213546250353+11.9086823891012i | 0.704515355952905+4.18386171527485E-002i | 0.70576 | -3.0269 | 0.70845 | -2.9938
2.88 | 0.96 | 1.508 | 15.8945 | 11.2374432046129i | 0.707213546250353+15.8945448438655i | 0.705603099639404+3.13951783610726E-002i | 0.7063 | -3.0202 | 0.70791 | -3.0004
2.92 | 0.97333 | 1.5289 | 23.8593 | 16.8685089777442i | 0.707213546250353+23.8592771962435i | 0.706379381681824+2.09378122986889E-002i | 0.70669 | -3.0154 | 0.70752 | -3.0052
2.96 | 0.98667 | 1.5499 | 47.7395 | 33.7518274943229i | 0.707213546250353+47.7395014063974i | 0.706844879391449+1.04712085186617E-002i | 0.70692 | -3.0126 | 0.70729 | -3.008
3 | 1 | 1.5708 | -9.5332e+14 | -673997315768096i | 0.707213546250353-953320107168452i | 0.707-5.24482777022398E-016i | 0.707 | -3.0116 | 0.70721 | -3.009
3.04 | 1.0133 | 1.5917 | -47.7395 | -33.7518274943203i | 0.707213546250353-47.7395014063936i | 0.706844879391451-1.04712085186625E-002i | 0.70692 | -3.0126 | 0.70729 | -3.008
3.08 | 1.0267 | 1.6127 | -23.8593 | -16.8685089777434i | 0.707213546250353-23.8592771962424i | 0.706379381681823-2.09378122986898E-002i | 0.70669 | -3.0154 | 0.70752 | -3.0052
3.12 | 1.04 | 1.6336 | -15.8945 | -11.2374432046126i | 0.707213546250353-15.894544843865i | 0.705603099639407-3.13951783610737E-002i | 0.7063 | -3.0202 | 0.70791 | -3.0004
3.16 | 1.0533 | 1.6546 | -11.9087 | -8.41943844909439i | 0.707213546250353-11.908682389101i | 0.704515355952905-4.18386171527492E-002i | 0.70576 | -3.0269 | 0.70845 | -2.9938
3.2 | 1.0667 | 1.6755 | -9.5144 | -6.7266556691353i | 0.707213546250353-9.5143644542225i | 0.703115205369927-5.22633540269239E-002i | 0.70505 | -3.0355 | 0.70915 | -2.9852
3.24 | 1.08 | 1.6965 | -7.9158 | -5.59648126743217i | 0.707213546250353-7.91581508830576i | 0.701401437743298-6.26645004459929E-002i | 0.7042 | -3.0461 | 0.71001 | -2.9748
3.28 | 1.0933 | 1.7174 | -6.772 | -4.78779462808039i | 0.707213546250353-6.77198674410239i | 0.69937258203823-7.30370248176086E-002i | 0.70318 | -3.0587 | 0.71102 | -2.9624
3.32 | 1.1067 | 1.7383 | -5.9124 | -4.18003500017629i | 0.707213546250353-5.91235502146576i | 0.697026911368977-8.33757228771718E-002i | 0.702 | -3.0733 | 0.71218 | -2.9482
3.36 | 1.12 | 1.7593 | -5.2422 | -3.70622379184699i | 0.707213546250353-5.24218358111315i | 0.694362449150005-9.36751875336233E-002i | 0.70065 | -3.0899 | 0.7135 | -2.9321
3.4 | 1.1333 | 1.7802 | -4.7046 | -3.32617348740125i | 0.707213546250353-4.70463010947843i | 0.69137697646346-0.103929778099978i | 0.69914 | -3.1087 | 0.71498 | -2.9141
3.44 | 1.1467 | 1.8012 | -4.2635 | -3.01430988197142i | 0.707213546250353-4.2635217566781i | 0.688068040762222-0.114133588835753i | 0.69747 | -3.1295 | 0.71661 | -2.8943
3.48 | 1.16 | 1.8221 | -3.8947 | -2.7535831984354i | 0.707213546250353-3.89474285492984i | 0.684432966046091-0.124280416735452i | 0.69562 | -3.1525 | 0.71841 | -2.8726
3.52 | 1.1733 | 1.8431 | -3.5816 | -2.5321894576903i | 0.707213546250353-3.58159753562984i | 0.680468864667589-0.13436372850583i | 0.69361 | -3.1777 | 0.72035 | -2.8491
3.56 | 1.1867 | 1.864 | -3.3122 | -2.34169697559331i | 0.707213546250353-3.31215979574726i | 0.676172650943768-0.144376626684933i | 0.69141 | -3.2052 | 0.72246 | -2.8237
3.6 | 1.2 | 1.885 | -3.0777 | -2.17592226078289i | 0.707213546250353-3.07768353717524i | 0.671541056771061-0.154311814868291i | 0.68904 | -3.2351 | 0.72472 | -2.7966
3.64 | 1.2133 | 1.9059 | -2.8716 | -2.03022745048583i | 0.707213546250353-2.8716088408569i | 0.666570649461725-0.164161562022339i | 0.68649 | -3.2673 | 0.72714 | -2.7676
3.68 | 1.2267 | 1.9268 | -2.6889 | -1.9010657098358i | 0.707213546250353-2.68891896723593i | 0.661257852042737-0.173917665882567i | 0.68375 | -3.3021 | 0.72972 | -2.7369
3.72 | 1.24 | 1.9478 | -2.5257 | -1.78567816443924i | 0.707213546250353-2.5257116894473i | 0.655598966281009-0.183571415454437i | 0.68081 | -3.3394 | 0.73246 | -2.7044
3.76 | 1.2533 | 1.9687 | -2.3789 | -1.68188653813961i | 0.707213546250353-2.37890599453976i | 0.649590198722196-0.193113552659181i | 0.67769 | -3.3794 | 0.73535 | -2.6701
3.8 | 1.2667 | 1.9897 | -2.246 | -1.58794799915028i | 0.707213546250353-2.24603677390421i | 0.643227690054366-0.202534233194693i | 0.67436 | -3.4222 | 0.7384 | -2.6341
3.84 | 1.28 | 2.0106 | -2.1251 | -1.50245147842214i | 0.707213546250353-2.12510817315719i | 0.636507548131526-0.211822986714341i | 0.67083 | -3.4678 | 0.74161 | -2.5965
3.88 | 1.2933 | 2.0316 | -2.0145 | -1.42424226452375i | 0.707213546250353-2.01448693709158i | 0.629425885015594-0.220968676464249i | 0.66709 | -3.5164 | 0.74498 | -2.5571
3.92 | 1.3067 | 2.0525 | -1.9128 | -1.35236626912719i | 0.707213546250353-1.91282357726618i | 0.621978858418016-0.229959458562937i | 0.66313 | -3.568 | 0.74851 | -2.5161
3.96 | 1.32 | 2.0735 | -1.819 | -1.28602822582771i | 0.707213546250353-1.81899324728106i | 0.614162717943396-0.238782741156813i | 0.65895 | -3.623 | 0.75219 | -2.4735
4 | 1.3333 | 2.0944 | -1.7321 | -1.22455992095119i | 0.707213546250353-1.73205080756887i | 0.605973856556473-0.247425143741498i | 0.65454 | -3.6813 | 0.75603 | -2.4293
4.04 | 1.3467 | 2.1153 | -1.6512 | -1.16739575541685i | 0.707213546250353-1.65119625942977i | 0.597408867709479-0.255872457002861i | 0.6499 | -3.7431 | 0.76002 | -2.3835
4.08 | 1.36 | 2.1363 | -1.5757 | -1.11405373699783i | 0.707213546250353-1.57574785996865i | 0.588464608578317-0.264109603603572i | 0.64502 | -3.8086 | 0.76417 | -2.3362
4.12 | 1.3733 | 2.1572 | -1.5051 | -1.0641205453665i | 0.707213546250353-1.50512099768953i | 0.579138269861836-0.272120600421501i | 0.63988 | -3.878 | 0.76847 | -2.2874
4.16 | 1.3867 | 2.1782 | -1.4388 | -1.01723968682401i | 0.707213546250353-1.4388114382235i | 0.569427452596773-0.27988852283555i | 0.6345 | -3.9514 | 0.77293 | -2.2372
4.2 | 1.4 | 2.1991 | -1.3764 | -0.973102017773116i | 0.707213546250353-1.37638192047117i | 0.55933025243066-0.287395471753349i | 0.62885 | -4.0291 | 0.77753 | -2.1857
4.24 | 1.4133 | 2.2201 | -1.3175 | -0.931438102041043i | 0.707213546250353-1.31745134659271i | 0.548845351772779-0.294622544182838i | 0.62292 | -4.1113 | 0.78228 | -2.1327
4.28 | 1.4267 | 2.241 | -1.2617 | -0.892012000881837i | 0.707213546250353-1.26168599841844i | 0.537972120208222-0.301549808267031i | 0.61672 | -4.1982 | 0.78718 | -2.0785
4.32 | 1.44 | 2.2619 | -1.2088 | -0.85461619173959i | 0.707213546250353-1.2087923504096i | 0.526710723508068-0.308156283826588i | 0.61023 | -4.2901 | 0.79222 | -2.0231
4.36 | 1.4533 | 2.2829 | -1.1585 | -0.81906738336322i | 0.707213546250353-1.15851115044303i | 0.515062241497837-0.314419929588113i | 0.60345 | -4.3872 | 0.7974 | -1.9664
4.4 | 1.4667 | 2.3038 | -1.1106 | -0.785203047984237i | 0.707213546250353-1.11061251482919i | 0.503028794952773-0.320317638415326i | 0.59636 | -4.4899 | 0.80272 | -1.9087
4.44 | 1.48 | 2.3248 | -1.0649 | -0.752878531109626i | 0.707213546250353-1.06489184032479i | 0.490613681568957-0.32582524200345i | 0.58895 | -4.5984 | 0.80817 | -1.85
4.48 | 1.4933 | 2.3457 | -1.0212 | -0.721964629631386i | 0.707213546250353-1.0211663785451i | 0.477821520910232-0.330917526641559i | 0.58122 | -4.7131 | 0.81374 | -1.7902
4.52 | 1.5067 | 2.3667 | -0.97927 | -0.692345551963127i | 0.707213546250353-0.979272350725781i | 0.464658408048599-0.335568261789015i | 0.57316 | -4.8345 | 0.81944 | -1.7296
4.56 | 1.52 | 2.3876 | -0.93906 | -0.663917191612965i | 0.707213546250353-0.93906250581749i | 0.45113207539681-0.339750243346067i | 0.56476 | -4.9628 | 0.82526 | -1.6682
4.6 | 1.5333 | 2.4086 | -0.9004 | -0.636585659318571i | 0.707213546250353-0.900404044297837i | 0.437252061973023-0.343435353618795i | 0.556 | -5.0985 | 0.83118 | -1.6061
4.64 | 1.5467 | 2.4295 | -0.86318 | -0.61026602957566i | 0.707213546250353-0.863176845227242i | 0.423029889035956-0.346594640077783i | 0.54688 | -5.2421 | 0.83721 | -1.5433
4.68 | 1.56 | 2.4504 | -0.82727 | -0.584881265802538i | 0.707213546250353-0.827271945972473i | 0.408479240683131-0.349198415079316i | 0.5374 | -5.3941 | 0.84333 | -1.4801
4.72 | 1.5733 | 2.4714 | -0.79259 | -0.560361295033979i | 0.707213546250353-0.792590233428542i | 0.393616147614033-0.351216378747645i | 0.52753 | -5.5551 | 0.84954 | -1.4164
4.76 | 1.5867 | 2.4923 | -0.75904 | -0.536642208327839i | 0.707213546250353-0.759041313052107i | 0.378459171825137-0.352617767195306i | 0.51727 | -5.7256 | 0.85582 | -1.3523
4.8 | 1.6 | 2.5133 | -0.72654 | -0.513665567299788i | 0.707213546250353-0.726542528005358i | 0.36302958952818-0.353371528173146i | 0.50662 | -5.9064 | 0.86217 | -1.2881
4.84 | 1.6133 | 2.5342 | -0.69502 | -0.491377800605289i | 0.707213546250353-0.695018105523746i | 0.347351569072225-0.353446526078736i | 0.49556 | -6.0981 | 0.86857 | -1.2239
4.88 | 1.6267 | 2.5552 | -0.6644 | -0.469729676939788i | 0.707213546250353-0.664398411513138i | 0.331452340113205-0.352811777997158i | 0.48408 | -6.3016 | 0.87502 | -1.1596
4.92 | 1.64 | 2.5761 | -0.63462 | -0.448675843363711i | 0.707213546250353-0.634619297544146i | 0.315362349724108-0.351436722087254i | 0.47219 | -6.5177 | 0.8815 | -1.0956
4.96 | 1.6533 | 2.597 | -0.60562 | -0.428174419583625i | 0.707213546250353-0.605621526992397i | 0.299115400591762-0.349291519145836i | 0.45986 | -6.7474 | 0.88799 | -1.0318
5 | 1.6667 | 2.618 | -0.57735 | -0.408186640317064i | 0.707213546250353-0.577350269189623i | 0.282748765923613-0.346347387570151i | 0.44711 | -6.9918 | 0.89448 | -0.96858