## Readme
30 March 2019
M101_H_tree_Network_Rev_1.xlsx
Use this spreadsheet to calculate H-tree area (length and width), transmission line loss, antenna gain and directivity and more. The "RX gain" and "TX gain" functions are useful if you are if you are designing a BUC or LNB and want to know signal levels at element level versus at array level.
The blue fields are where you input data, unless you are brave enough to mess with the other calculations.
Start by entering descriptions and attenuations for the media you plan to use. Note that you will have to enter different attenuations for different frequencies, the spreadsheet does not attempt to scale attenuation with frequency. You can enter attenuation as a positive or negative number, we take the absolute value and add a minus sign so you can't screw this up.
For each stage you will need to use the pull-down menu to select the media you want.
Then enter your upper frequency, and the element spacing in wavelengths at that frequency. Note that you can use different spacings in X and Y. The first split (nearest to the antenna element) is assumed to be in the X direction.
Then go down the sheet and select the media for each power divider. The spreadsheet will keep your data hidden as "Media 1", Media 2" etc., because the descriptions could get out of hand. Also, the LOOKUP function wants the table in alpha order, so we are forcing that...
The media data we entered for microstrip, stripline and waveguide are bogus. Calculate your own attenuation constants and enter them in the table! Please use dB/mm.
You can change the frequency of the analysis, but you will have to change the media to the frequency-correct attenuation constants you entered using the pull down menus. The spreadsheet will calculate gan and directivity based on the frequency you enter.
We included math down to a 2^14 elements. You might want to highlight the row where your design stops.
Send questions/comments to UE@microwaves101.com

## H-tree
| Maximum frequency |  | 10 | GHz |  |  | Element spacing X |  | 0.7 | wavelengths at Fmax
| Wavelength (in air) |  | 29.9792 | mm |  |  | Element spacing Y |  | 0.5 | wavelengths at Fmax
| Frequency for gain calc |  | 9 | GHz |  |  | Element spacing X |  | 20.9854 | mm
| Wavelength (in air) |  | 33.3102 | mm |  |  | Element spacing Y |  | 14.9896 | mm
Split | Number elements | Cumulative combiner gain | Combiner length | Combiner length | Media | Attenuation constant | Cumulative length | Combiner attenuation | Cumulative attenuation | RX gain | TX loss | Antenna area | Antenna directivity | Antenna gain | Width X | Width Y | Width X | Width Y
|  | dB | Wavelengths | mm |  | dB/mm | mm | dB | dB | dB | dB | mm^2 | dBi | dBi | mm | mm | inches | inches
0 | 1 | 0 | 0 | 0 | Media 3 | -0.025 | 0 | 0 | 0 | 0 | 0 | 314.5634 | 5.5176 | 5.5176 | 20.9854 | 14.9896 | 0.8262 | 0.59014
1 | 2 | 3.0103 | 0.35 | 10.4927 | Media 3 | -0.025 | 10.4927 | -0.26232 | -0.26232 | 3.2726 | -2.748 | 629.1267 | 8.5279 | 8.2656 | 41.9709 | 14.9896 | 1.6524 | 0.59014
2 | 4 | 6.0206 | 0.25 | 7.4948 | Media 3 | -0.025 | 17.9875 | -0.18737 | -0.44969 | 6.4703 | -5.5709 | 1258.2534 | 11.5382 | 11.0885 | 41.9709 | 29.9792 | 1.6524 | 1.1803
3 | 8 | 9.0309 | 0.7 | 20.9854 | Media 3 | -0.025 | 38.973 | -0.52464 | -0.97432 | 10.0052 | -8.0566 | 2516.5068 | 14.5485 | 13.5742 | 83.9418 | 29.9792 | 3.3048 | 1.1803
4 | 16 | 12.0412 | 0.5 | 14.9896 | Media 3 | -0.025 | 53.9626 | -0.37474 | -1.3491 | 13.3903 | -10.6921 | 5033.0136 | 17.5588 | 16.2098 | 83.9418 | 59.9584 | 3.3048 | 2.3606
5 | 32 | 15.0515 | 1.4 | 41.9709 | Media 3 | -0.025 | 95.9334 | -1.0493 | -2.3983 | 17.4498 | -12.6532 | 10066.0272 | 20.5691 | 18.1708 | 167.8835 | 59.9584 | 6.6096 | 2.3606
6 | 64 | 18.0618 | 1 | 29.9792 | Media 3 | -0.025 | 125.9126 | -0.74948 | -3.1478 | 21.2096 | -14.914 | 20132.0545 | 23.5794 | 20.4316 | 167.8835 | 119.9168 | 6.6096 | 4.7211
7 | 128 | 21.0721 | 2.8 | 83.9418 | Media 3 | -0.025 | 209.8544 | -2.0985 | -5.2464 | 26.3185 | -15.8257 | 40264.109 | 26.5897 | 21.3434 | 335.767 | 119.9168 | 13.2192 | 4.7211
8 | 256 | 24.0824 | 2 | 59.9584 | Media 3 | -0.025 | 269.8128 | -1.499 | -6.7453 | 30.8277 | -17.3371 | 80528.218 | 29.6 | 22.8547 | 335.767 | 239.8336 | 13.2192 | 9.4423
9 | 512 | 27.0927 | 5.6 | 167.8835 | Media 3 | -0.025 | 437.6963 | -4.1971 | -10.9424 | 38.0351 | -16.1503 | 161056.4359 | 32.6103 | 21.6679 | 671.5341 | 239.8336 | 26.4383 | 9.4423
10 | 1024 | 30.103 | 4 | 119.9168 | Media 4 | -0.0095 | 557.6131 | -1.1392 | -12.0816 | 42.1846 | -18.0214 | 322112.8719 | 35.6206 | 23.539 | 671.5341 | 479.6672 | 26.4383 | 18.8845
11 | 2048 | 33.1133 | 11.2 | 335.767 | Media 4 | -0.0095 | 893.3802 | -3.1898 | -15.2714 | 48.3847 | -17.8419 | 644225.7437 | 38.6309 | 23.3595 | 1343.0682 | 479.6672 | 52.8767 | 18.8845
12 | 4096 | 36.1236 | 8 | 239.8336 | Media 4 | -0.0095 | 1133.2138 | -2.2784 | -17.5498 | 53.6734 | -18.5738 | 1288451.4874 | 41.6412 | 24.0914 | 1343.0682 | 959.3344 | 52.8767 | 37.7691
13 | 8192 | 39.1339 | 22.4 | 671.5341 | Media 4 | -0.0095 | 1804.7478 | -6.3796 | -23.9294 | 63.0633 | -15.2045 | 2576902.9749 | 44.6515 | 20.7221 | 2686.1363 | 959.3344 | 105.7534 | 37.7691
14 | 16384 | 42.1442 | 16 | 479.6672 | Media 4 | -0.0095 | 2284.415 | -4.5568 | -28.4862 | 70.6304 | -13.658 | 5153805.9497 | 47.6618 | 19.1756 | 2686.1363 | 1918.6688 | 105.7534 | 75.5381
|  |  |  | Media | Description |  |  | Attenuation at chosen frequency
|  |  |  | Media 1 | Microstrip at 10 GHz |  |  | -0.03 | dB/mm
|  |  |  | Media 2 | Stripline at 10 GHz |  |  | -0.01 | dB/mm
|  |  |  | Media 3 | Microstrip at 9 GHz |  |  | -0.025 | dB/mm
|  |  |  | Media 4 | Stripline at 9 GHz |  |  | -0.0095 | dB/mm
|  |  |  | Media 5 |  |  |  |  | dB/mm
|  |  |  | Media 6 |  |  |  |  | dB/mm
|  |  |  | Media 7 |  |  |  |  | dB/mm
|  |  |  | Media 8 |  |  |  |  | dB/mm
|  |  |  | Media 9 |  |  |  |  | dB/mm
|  |  |  | Media 10 |  |  |  |  | dB/mm
|  |  |  | Media 11 |  |  |  |  | dB/mm
|  |  |  | Media 12 |  |  |  |  | dB/mm