## Calculation
via hole inductance
Change values
in columns A and B |  | Pucel and Goldfarb
Equation 3.0
diameter | height | d | h | d/h |  | r | Lvia | u0/2pi | term1 | term2 | Lvia | ind | ind/length
microm | micron | meters | meters |  | u0 | meters | H |  |  |  | H | pH | pH/um
15 | 50 | 1.5e-05 | 5e-05 | 0.3 | 1.2566e-06 | 7.5e-06 | 1.3041e-11 | 2e-07 | 0.00012979 | -6.4589e-05 | 1.3041e-11 | 13.0406 | 0.26081
20 | 50 | 2e-05 | 5e-05 | 0.4 | 1.2566e-06 | 1e-05 | 1.0827e-11 | 2e-07 | 0.00011562 | -6.1485e-05 | 1.0827e-11 | 10.8273 | 0.21655
25 | 50 | 2.5e-05 | 5e-05 | 0.5 | 1.2566e-06 | 1.25e-05 | 9.2355e-12 | 2e-07 | 0.00010474 | -5.8558e-05 | 9.2355e-12 | 9.2355 | 0.18471
30 | 50 | 3e-05 | 5e-05 | 0.6 | 1.2566e-06 | 1.5e-05 | 8.0285e-12 | 2e-07 | 9.5945e-05 | -5.5802e-05 | 8.0285e-12 | 8.0285 | 0.16057
35 | 50 | 3.5e-05 | 5e-05 | 0.7 | 1.2566e-06 | 1.75e-05 | 7.0805e-12 | 2e-07 | 8.8614e-05 | -5.3211e-05 | 7.0805e-12 | 7.0805 | 0.14161
40 | 50 | 4e-05 | 5e-05 | 0.8 | 1.2566e-06 | 2e-05 | 6.3168e-12 | 2e-07 | 8.2362e-05 | -5.0777e-05 | 6.3168e-12 | 6.3168 | 0.12634
45 | 50 | 4.5e-05 | 5e-05 | 0.9 | 1.2566e-06 | 2.25e-05 | 5.6894e-12 | 2e-07 | 7.6941e-05 | -4.8494e-05 | 5.6894e-12 | 5.6894 | 0.11379
50 | 50 | 5e-05 | 5e-05 | 1 | 1.2566e-06 | 2.5e-05 | 5.1658e-12 | 2e-07 | 7.2182e-05 | -4.6353e-05 | 5.1658e-12 | 5.1658 | 0.10332
55 | 50 | 5.5e-05 | 5e-05 | 1.1 | 1.2566e-06 | 2.75e-05 | 4.7233e-12 | 2e-07 | 6.7962e-05 | -4.4345e-05 | 4.7233e-12 | 4.7233 | 0.094466
80 | 50 | 8e-05 | 5e-05 | 1.6 | 1.2566e-06 | 4e-05 | 3.2666e-12 | 2e-07 | 5.238e-05 | -3.6047e-05 | 3.2666e-12 | 3.2666 | 0.065331
105 | 50 | 0.000105 | 5e-05 | 2.1 | 1.2566e-06 | 5.25e-05 | 2.473e-12 | 2e-07 | 4.2365e-05 | -3e-05 | 2.473e-12 | 2.473 | 0.04946
130 | 50 | 0.00013 | 5e-05 | 2.6 | 1.2566e-06 | 6.5e-05 | 1.9828e-12 | 2e-07 | 3.5423e-05 | -2.5509e-05 | 1.9828e-12 | 1.9828 | 0.039656
155 | 50 | 0.000155 | 5e-05 | 3.1 | 1.2566e-06 | 7.75e-05 | 1.6528e-12 | 2e-07 | 3.0358e-05 | -2.2094e-05 | 1.6528e-12 | 1.6528 | 0.033057
180 | 50 | 0.00018 | 5e-05 | 3.6 | 1.2566e-06 | 9e-05 | 1.4165e-12 | 2e-07 | 2.6517e-05 | -1.9434e-05 | 1.4165e-12 | 1.4165 | 0.028331
205 | 50 | 0.000205 | 5e-05 | 4.1 | 1.2566e-06 | 0.0001025 | 1.2393e-12 | 2e-07 | 2.3514e-05 | -1.7317e-05 | 1.2393e-12 | 1.2393 | 0.024786
230 | 50 | 0.00023 | 5e-05 | 4.6 | 1.2566e-06 | 0.000115 | 1.1015e-12 | 2e-07 | 2.1107e-05 | -1.5599e-05 | 1.1015e-12 | 1.1015 | 0.02203
255 | 50 | 0.000255 | 5e-05 | 5.1 | 1.2566e-06 | 0.0001275 | 9.914e-13 | 2e-07 | 1.9137e-05 | -1.418e-05 | 9.914e-13 | 0.9914 | 0.019828
280 | 50 | 0.00028 | 5e-05 | 5.6 | 1.2566e-06 | 0.00014 | 9.0135e-13 | 2e-07 | 1.7498e-05 | -1.2991e-05 | 9.0135e-13 | 0.90135 | 0.018027
305 | 50 | 0.000305 | 5e-05 | 6.1 | 1.2566e-06 | 0.0001525 | 8.2636e-13 | 2e-07 | 1.6113e-05 | -1.1981e-05 | 8.2636e-13 | 0.82636 | 0.016527
330 | 50 | 0.00033 | 5e-05 | 6.6 | 1.2566e-06 | 0.000165 | 7.6292e-13 | 2e-07 | 1.4929e-05 | -1.1114e-05 | 7.6292e-13 | 0.76292 | 0.015258
355 | 50 | 0.000355 | 5e-05 | 7.1 | 1.2566e-06 | 0.0001775 | 7.0857e-13 | 2e-07 | 1.3905e-05 | -1.0362e-05 | 7.0857e-13 | 0.70857 | 0.014171
380 | 50 | 0.00038 | 5e-05 | 7.6 | 1.2566e-06 | 0.00019 | 6.6147e-13 | 2e-07 | 1.3011e-05 | -9.7032e-06 | 6.6147e-13 | 0.66147 | 0.013229
405 | 50 | 0.000405 | 5e-05 | 8.1 | 1.2566e-06 | 0.0002025 | 6.2026e-13 | 2e-07 | 1.2224e-05 | -9.1223e-06 | 6.2026e-13 | 0.62026 | 0.012405
430 | 50 | 0.00043 | 5e-05 | 8.6 | 1.2566e-06 | 0.000215 | 5.8389e-13 | 2e-07 | 1.1526e-05 | -8.6061e-06 | 5.8389e-13 | 0.58389 | 0.011678
455 | 50 | 0.000455 | 5e-05 | 9.1 | 1.2566e-06 | 0.0002275 | 5.5157e-13 | 2e-07 | 1.0902e-05 | -8.1446e-06 | 5.5157e-13 | 0.55157 | 0.011031
480 | 50 | 0.00048 | 5e-05 | 9.6 | 1.2566e-06 | 0.00024 | 5.2265e-13 | 2e-07 | 1.0343e-05 | -7.7295e-06 | 5.2265e-13 | 0.52265 | 0.010453
505 | 50 | 0.000505 | 5e-05 | 10.1 | 1.2566e-06 | 0.0002525 | 4.9661e-13 | 2e-07 | 9.8374e-06 | -7.3543e-06 | 4.9661e-13 | 0.49661 | 0.0099322
530 | 50 | 0.00053 | 5e-05 | 10.6 | 1.2566e-06 | 0.000265 | 4.7305e-13 | 2e-07 | 9.3789e-06 | -7.0136e-06 | 4.7305e-13 | 0.47305 | 0.0094611
555 | 50 | 0.000555 | 5e-05 | 11.1 | 1.2566e-06 | 0.0002775 | 4.5163e-13 | 2e-07 | 8.961e-06 | -6.7028e-06 | 4.5163e-13 | 0.45163 | 0.0090327
580 | 50 | 0.00058 | 5e-05 | 11.6 | 1.2566e-06 | 0.00029 | 4.3207e-13 | 2e-07 | 8.5785e-06 | -6.4182e-06 | 4.3207e-13 | 0.43207 | 0.0086415
605 | 50 | 0.000605 | 5e-05 | 12.1 | 1.2566e-06 | 0.0003025 | 4.1414e-13 | 2e-07 | 8.2273e-06 | -6.1566e-06 | 4.1414e-13 | 0.41414 | 0.0082828

## Readme
18 August 2009 original version
Updated 8 March 2016 Rev 2: column I calculation was wrong (thanks to Bert for pointing this out!) Calculations and graphs in previous versions were correct.
Updated 18 July 2017 Rev 3: corrected equation graphic (minus sign should have been a plus sign, thanks to Felix for pointing this out!) Calculations and graphs in previous versions were correct.
Please discard previous versions of this spreadsheet,
This spreadsheet is based on the paper "Modeling Via Grounds in Microstrip", IEEE Microwave and Guided Wave Letters, Vol. 1, No. 6, June 1991, by Goldfarb and Pucel. It uses Equation 3 in the reference.
For more info go to:
http://microwaves101.com/encyclopedia/microstrip_viahole.cfm
Column I calculates the inductance in one step, columns J,K,L and M break it down into three terms. Both calculations agree.
Unknown Editor
Microwaves101.com