## Microstrip
Range of use: 0.5<w/h<2.75
Enter w and h:
w = | 70 | width of trace | D= | 98.9949 | D = w * SQRT(2)
h = | 39 | height of substrate | X= | 57.1816 | X = D * (0.52 + 0.65 e ^ (-1.35 * (w/h))
w/h | 1.7949 |  | A= | 10.867 | A = ( X - D/2) * SQRT(2)
Values for plot (don't touch!)
x | y
210 | 0
80.867 | 0
0 | 80.867
0 | 210
70 | 210
70 | 70
210 | 70
210 | 0
80.867 | 0
80.867 | 70
0 | 80.867
70 | 80.867

## Stripline
Still working on this!

## Readme
November 9, 2006 Optimum_miter_Rev1.xls Units don't matter so long as they are consistent. References for the equations. For Microstrip: R.J.P. Douville and D.S. James, Experimental Characterization of MIcrostrip Bends and Their Frequency Dependent Behavior, 1973 IEEE Conference Digest, October 1973, pp. 24-25. R.J.P. Douville and D.S. James, Experimental Study of Symmetric MIcrostrip Bends and Their Compensation, IEEE Transactions on Microwave Theory and Techniques, Vol. MTT-26, March 1978, pp. 175-181. For Stripline: Harlan Howe, Jr. Stripline Circuit Design, Artech House Inc., 1982. G. Matthaei, L. Young and E.M.T Jones, Microwave Filters, Impedance-Matching Networks and Coupling Structures, Artech HOuse, 1080, pp 203, 206. Send comments to the Unknown Editor unknowneditor@microwaves101.com