## Instructions
1. Inputs go into Input Sheet. A, Z1, Z2
2. Written around Z2 > Z1
3. I didn't try this for Z1 > Z2
4. Equation 14 is found on Phi(z,A) sheet. Need to load analysis tool pack for Bessel functions.
5. Answers on Inputs sheet need to be cut and pasted and sorted by x in Sorted Answer Sheet (Excel shortcoming).
6. Figures sheet is for comparison to original paper.
7. Try various values for A in the last column of the figure 2 calculations of the Figures sheet.
Written for Microwaves101.com by R.D. Scott May 6, 2008 following the paper A Transmission Line Taper of Improved Design by R. W. Klopfenstein, Proceedings of the IRE, page 31-35, Jan 1956.
Modifications by Unknown Editor
Eliminated figures that duplicated the original paper
Just input the length and effective dielectric constant on "Freq res" worksheet. Then see the "Freq res plot" page.
Posted July 11, 2009
Microwaves101.com
See explanation on this web page:
http://microwaves101.com/encyclopedia/Klopfenstein.cfm

## Imp
This page calculates the impedance taper
Enter maximum reflection coefficient |  |  |  |  | rhomax | 0.01 | RL max | -40
(maximum return loss is calculated from rhomax) |  |  |  |  | rho0 | 0.34657
[5 empty] | rho0/rhomax | 34.6574
Twenty points along the curve
Enter the two impedance you want to match |  |  |  |  | Z1 | Z2 |  |  |  |  | x | X(cm) | X (inches) | Z0
(Z2 must be greater than Z1!) |  |  |  |  | 25 | 50 |  |  |  |  | -1 | -1 | -0.3937 | 25.505
[11 empty] | -0.9 | -0.9 | -0.35433 | 25.7821
[11 empty] | -0.8 | -0.8 | -0.31496 | 26.1945
[11 empty] | -0.7 | -0.7 | -0.27559 | 26.7559
These points are for x>0 | [5 empty] | These points are for X<0 |  |  |  |  | -0.6 | -0.6 | -0.23622 | 27.4849
[11 empty] | -0.5 | -0.5 | -0.19685 | 28.3959
A | [5 empty] | .5*ln(z1*z2) |  |  | COSH(A) |  | -0.4 | -0.4 | -0.15748 | 29.4977
4.2384 | [5 empty] | 3.5654 |  |  | 34.6574 |  | -0.3 | -0.3 | -0.11811 | 30.7914
[11 empty] | -0.2 | -0.2 | -0.07874 | 32.2694
x | X (cm) | X(inches) | LN[Z(x)] | Z(x) |  | -x | X (cm) | X(inches) | LN[Z(x)] | Z(x) | -0.1 | -0.1 | -0.03937 | 33.9131
0 | 0 | 0 | 3.5754 | 35.7107 |  | 0 | 0 | 0 | 3.5754 | 35.7107 | 0 | 0 | 0 | 35.7107
0.001 | 0.001 | 0.0003937 | 3.5765 | 35.7474 |  | -0.001 | -0.001 | -0.0003937 | 3.5744 | 35.674 | 0.1 | 0.1 | 0.03937 | 37.6035
0.002 | 0.002 | 0.0007874 | 3.577 | 35.7658 |  | -0.002 | -0.002 | -0.0007874 | 3.5739 | 35.6557 | 0.2 | 0.2 | 0.07874 | 39.5189
0.003 | 0.003 | 0.0011811 | 3.5775 | 35.7841 |  | -0.003 | -0.003 | -0.0011811 | 3.5734 | 35.6373 | 0.3 | 0.3 | 0.11811 | 41.4158
0.004 | 0.004 | 0.0015748 | 3.578 | 35.8025 |  | -0.004 | -0.004 | -0.0015748 | 3.5729 | 35.619 | 0.4 | 0.4 | 0.15748 | 43.2323
0.005 | 0.005 | 0.0019685 | 3.5785 | 35.8209 |  | -0.005 | -0.005 | -0.0019685 | 3.5724 | 35.6007 | 0.5 | 0.5 | 0.19685 | 44.9097
0.006 | 0.006 | 0.0023622 | 3.579 | 35.8393 |  | -0.006 | -0.006 | -0.0023622 | 3.5719 | 35.5825 | 0.6 | 0.6 | 0.23622 | 46.3982
0.007 | 0.007 | 0.0027559 | 3.5796 | 35.8578 |  | -0.007 | -0.007 | -0.0027559 | 3.5713 | 35.5642 | 0.7 | 0.7 | 0.27559 | 47.6624
0.008 | 0.008 | 0.0031496 | 3.5801 | 35.8762 |  | -0.008 | -0.008 | -0.0031496 | 3.5708 | 35.5459 | 0.8 | 0.8 | 0.31496 | 48.6749
0.009 | 0.009 | 0.0035433 | 3.5806 | 35.8946 |  | -0.009 | -0.009 | -0.0035433 | 3.5703 | 35.5277 | 0.9 | 0.9 | 0.35433 | 49.456
0.01 | 0.01 | 0.003937 | 3.5811 | 35.9131 |  | -0.01 | -0.01 | -0.003937 | 3.5698 | 35.5094 | 1 | 1 | 0.3937 | 50.0106
0.011 | 0.011 | 0.0043307 | 3.5816 | 35.9315 |  | -0.011 | -0.011 | -0.0043307 | 3.5693 | 35.4912
0.012 | 0.012 | 0.0047244 | 3.5821 | 35.95 |  | -0.012 | -0.012 | -0.0047244 | 3.5688 | 35.4729
0.013 | 0.013 | 0.0051181 | 3.5826 | 35.9685 |  | -0.013 | -0.013 | -0.0051181 | 3.5683 | 35.4547
0.014 | 0.014 | 0.0055118 | 3.5832 | 35.9869 |  | -0.014 | -0.014 | -0.0055118 | 3.5677 | 35.4365
0.015 | 0.015 | 0.0059055 | 3.5837 | 36.0054 |  | -0.015 | -0.015 | -0.0059055 | 3.5672 | 35.4183
0.016 | 0.016 | 0.0062992 | 3.5842 | 36.0239 |  | -0.016 | -0.016 | -0.0062992 | 3.5667 | 35.4001
0.017 | 0.017 | 0.0066929 | 3.5847 | 36.0424 |  | -0.017 | -0.017 | -0.0066929 | 3.5662 | 35.382
0.018 | 0.018 | 0.0070866 | 3.5852 | 36.0609 |  | -0.018 | -0.018 | -0.0070866 | 3.5657 | 35.3638
0.019 | 0.019 | 0.0074803 | 3.5857 | 36.0795 |  | -0.019 | -0.019 | -0.0074803 | 3.5652 | 35.3456
0.02 | 0.02 | 0.007874 | 3.5862 | 36.098 |  | -0.02 | -0.02 | -0.007874 | 3.5647 | 35.3275
0.021 | 0.021 | 0.0082677 | 3.5868 | 36.1165 |  | -0.021 | -0.021 | -0.0082677 | 3.5641 | 35.3094
0.022 | 0.022 | 0.0086614 | 3.5873 | 36.1351 |  | -0.022 | -0.022 | -0.0086614 | 3.5636 | 35.2912
0.023 | 0.023 | 0.0090551 | 3.5878 | 36.1536 |  | -0.023 | -0.023 | -0.0090551 | 3.5631 | 35.2731
0.024 | 0.024 | 0.0094488 | 3.5883 | 36.1722 |  | -0.024 | -0.024 | -0.0094488 | 3.5626 | 35.255
0.025 | 0.025 | 0.0098425 | 3.5888 | 36.1908 |  | -0.025 | -0.025 | -0.0098425 | 3.5621 | 35.2369
0.026 | 0.026 | 0.010236 | 3.5893 | 36.2094 |  | -0.026 | -0.026 | -0.010236 | 3.5616 | 35.2188
0.027 | 0.027 | 0.01063 | 3.5898 | 36.228 |  | -0.027 | -0.027 | -0.01063 | 3.5611 | 35.2008
0.028 | 0.028 | 0.011024 | 3.5903 | 36.2466 |  | -0.028 | -0.028 | -0.011024 | 3.5606 | 35.1827
0.029 | 0.029 | 0.011417 | 3.5909 | 36.2652 |  | -0.029 | -0.029 | -0.011417 | 3.56 | 35.1646
0.03 | 0.03 | 0.011811 | 3.5914 | 36.2838 |  | -0.03 | -0.03 | -0.011811 | 3.5595 | 35.1466
0.031 | 0.031 | 0.012205 | 3.5919 | 36.3024 |  | -0.031 | -0.031 | -0.012205 | 3.559 | 35.1286
0.032 | 0.032 | 0.012598 | 3.5924 | 36.321 |  | -0.032 | -0.032 | -0.012598 | 3.5585 | 35.1106
0.033 | 0.033 | 0.012992 | 3.5929 | 36.3397 |  | -0.033 | -0.033 | -0.012992 | 3.558 | 35.0926
0.034 | 0.034 | 0.013386 | 3.5934 | 36.3583 |  | -0.034 | -0.034 | -0.013386 | 3.5575 | 35.0746
0.035 | 0.035 | 0.01378 | 3.5939 | 36.377 |  | -0.035 | -0.035 | -0.01378 | 3.557 | 35.0566
0.036 | 0.036 | 0.014173 | 3.5944 | 36.3956 |  | -0.036 | -0.036 | -0.014173 | 3.5565 | 35.0386
0.037 | 0.037 | 0.014567 | 3.595 | 36.4143 |  | -0.037 | -0.037 | -0.014567 | 3.5559 | 35.0206
0.038 | 0.038 | 0.014961 | 3.5955 | 36.433 |  | -0.038 | -0.038 | -0.014961 | 3.5554 | 35.0027
0.039 | 0.039 | 0.015354 | 3.596 | 36.4517 |  | -0.039 | -0.039 | -0.015354 | 3.5549 | 34.9847
0.04 | 0.04 | 0.015748 | 3.5965 | 36.4703 |  | -0.04 | -0.04 | -0.015748 | 3.5544 | 34.9668
0.041 | 0.041 | 0.016142 | 3.597 | 36.489 |  | -0.041 | -0.041 | -0.016142 | 3.5539 | 34.9489
0.042 | 0.042 | 0.016535 | 3.5975 | 36.5078 |  | -0.042 | -0.042 | -0.016535 | 3.5534 | 34.931
0.043 | 0.043 | 0.016929 | 3.598 | 36.5265 |  | -0.043 | -0.043 | -0.016929 | 3.5529 | 34.9131
0.044 | 0.044 | 0.017323 | 3.5985 | 36.5452 |  | -0.044 | -0.044 | -0.017323 | 3.5523 | 34.8952
0.045 | 0.045 | 0.017717 | 3.5991 | 36.5639 |  | -0.045 | -0.045 | -0.017717 | 3.5518 | 34.8773
0.046 | 0.046 | 0.01811 | 3.5996 | 36.5826 |  | -0.046 | -0.046 | -0.01811 | 3.5513 | 34.8595
0.047 | 0.047 | 0.018504 | 3.6001 | 36.6014 |  | -0.047 | -0.047 | -0.018504 | 3.5508 | 34.8416
0.048 | 0.048 | 0.018898 | 3.6006 | 36.6201 |  | -0.048 | -0.048 | -0.018898 | 3.5503 | 34.8238
0.049 | 0.049 | 0.019291 | 3.6011 | 36.6389 |  | -0.049 | -0.049 | -0.019291 | 3.5498 | 34.806
0.05 | 0.05 | 0.019685 | 3.6016 | 36.6577 |  | -0.05 | -0.05 | -0.019685 | 3.5493 | 34.7881
0.051 | 0.051 | 0.020079 | 3.6021 | 36.6764 |  | -0.051 | -0.051 | -0.020079 | 3.5488 | 34.7703
0.052 | 0.052 | 0.020472 | 3.6026 | 36.6952 |  | -0.052 | -0.052 | -0.020472 | 3.5483 | 34.7525
0.053 | 0.053 | 0.020866 | 3.6032 | 36.714 |  | -0.053 | -0.053 | -0.020866 | 3.5477 | 34.7348
0.054 | 0.054 | 0.02126 | 3.6037 | 36.7328 |  | -0.054 | -0.054 | -0.02126 | 3.5472 | 34.717
0.055 | 0.055 | 0.021654 | 3.6042 | 36.7516 |  | -0.055 | -0.055 | -0.021654 | 3.5467 | 34.6992
0.056 | 0.056 | 0.022047 | 3.6047 | 36.7704 |  | -0.056 | -0.056 | -0.022047 | 3.5462 | 34.6815
0.057 | 0.057 | 0.022441 | 3.6052 | 36.7892 |  | -0.057 | -0.057 | -0.022441 | 3.5457 | 34.6638
0.058 | 0.058 | 0.022835 | 3.6057 | 36.808 |  | -0.058 | -0.058 | -0.022835 | 3.5452 | 34.646
0.059 | 0.059 | 0.023228 | 3.6062 | 36.8268 |  | -0.059 | -0.059 | -0.023228 | 3.5447 | 34.6283
0.06 | 0.06 | 0.023622 | 3.6067 | 36.8457 |  | -0.06 | -0.06 | -0.023622 | 3.5442 | 34.6106
0.061 | 0.061 | 0.024016 | 3.6072 | 36.8645 |  | -0.061 | -0.061 | -0.024016 | 3.5436 | 34.5929
0.062 | 0.062 | 0.024409 | 3.6078 | 36.8833 |  | -0.062 | -0.062 | -0.024409 | 3.5431 | 34.5753
0.063 | 0.063 | 0.024803 | 3.6083 | 36.9022 |  | -0.063 | -0.063 | -0.024803 | 3.5426 | 34.5576
0.064 | 0.064 | 0.025197 | 3.6088 | 36.921 |  | -0.064 | -0.064 | -0.025197 | 3.5421 | 34.54
0.065 | 0.065 | 0.025591 | 3.6093 | 36.9399 |  | -0.065 | -0.065 | -0.025591 | 3.5416 | 34.5223
0.066 | 0.066 | 0.025984 | 3.6098 | 36.9588 |  | -0.066 | -0.066 | -0.025984 | 3.5411 | 34.5047
0.067 | 0.067 | 0.026378 | 3.6103 | 36.9776 |  | -0.067 | -0.067 | -0.026378 | 3.5406 | 34.4871
0.068 | 0.068 | 0.026772 | 3.6108 | 36.9965 |  | -0.068 | -0.068 | -0.026772 | 3.5401 | 34.4695
0.069 | 0.069 | 0.027165 | 3.6113 | 37.0154 |  | -0.069 | -0.069 | -0.027165 | 3.5396 | 34.4519
0.07 | 0.07 | 0.027559 | 3.6118 | 37.0343 |  | -0.07 | -0.07 | -0.027559 | 3.5391 | 34.4343
0.071 | 0.071 | 0.027953 | 3.6124 | 37.0532 |  | -0.071 | -0.071 | -0.027953 | 3.5385 | 34.4168
0.072 | 0.072 | 0.028346 | 3.6129 | 37.0721 |  | -0.072 | -0.072 | -0.028346 | 3.538 | 34.3992
0.073 | 0.073 | 0.02874 | 3.6134 | 37.091 |  | -0.073 | -0.073 | -0.02874 | 3.5375 | 34.3817
0.074 | 0.074 | 0.029134 | 3.6139 | 37.1099 |  | -0.074 | -0.074 | -0.029134 | 3.537 | 34.3642
0.075 | 0.075 | 0.029528 | 3.6144 | 37.1288 |  | -0.075 | -0.075 | -0.029528 | 3.5365 | 34.3467
0.076 | 0.076 | 0.029921 | 3.6149 | 37.1478 |  | -0.076 | -0.076 | -0.029921 | 3.536 | 34.3292
0.077 | 0.077 | 0.030315 | 3.6154 | 37.1667 |  | -0.077 | -0.077 | -0.030315 | 3.5355 | 34.3117
0.078 | 0.078 | 0.030709 | 3.6159 | 37.1856 |  | -0.078 | -0.078 | -0.030709 | 3.535 | 34.2942
0.079 | 0.079 | 0.031102 | 3.6164 | 37.2046 |  | -0.079 | -0.079 | -0.031102 | 3.5345 | 34.2767
0.08 | 0.08 | 0.031496 | 3.6169 | 37.2235 |  | -0.08 | -0.08 | -0.031496 | 3.534 | 34.2593
0.081 | 0.081 | 0.03189 | 3.6174 | 37.2425 |  | -0.081 | -0.081 | -0.03189 | 3.5334 | 34.2419
0.082 | 0.082 | 0.032283 | 3.618 | 37.2614 |  | -0.082 | -0.082 | -0.032283 | 3.5329 | 34.2244
0.083 | 0.083 | 0.032677 | 3.6185 | 37.2804 |  | -0.083 | -0.083 | -0.032677 | 3.5324 | 34.207
0.084 | 0.084 | 0.033071 | 3.619 | 37.2994 |  | -0.084 | -0.084 | -0.033071 | 3.5319 | 34.1896
0.085 | 0.085 | 0.033465 | 3.6195 | 37.3183 |  | -0.085 | -0.085 | -0.033465 | 3.5314 | 34.1723
0.086 | 0.086 | 0.033858 | 3.62 | 37.3373 |  | -0.086 | -0.086 | -0.033858 | 3.5309 | 34.1549
0.087 | 0.087 | 0.034252 | 3.6205 | 37.3563 |  | -0.087 | -0.087 | -0.034252 | 3.5304 | 34.1375
0.088 | 0.088 | 0.034646 | 3.621 | 37.3753 |  | -0.088 | -0.088 | -0.034646 | 3.5299 | 34.1202
0.089 | 0.089 | 0.035039 | 3.6215 | 37.3943 |  | -0.089 | -0.089 | -0.035039 | 3.5294 | 34.1029
0.09 | 0.09 | 0.035433 | 3.622 | 37.4133 |  | -0.09 | -0.09 | -0.035433 | 3.5289 | 34.0855
0.091 | 0.091 | 0.035827 | 3.6225 | 37.4323 |  | -0.091 | -0.091 | -0.035827 | 3.5284 | 34.0682
0.092 | 0.092 | 0.03622 | 3.623 | 37.4513 |  | -0.092 | -0.092 | -0.03622 | 3.5279 | 34.051
0.093 | 0.093 | 0.036614 | 3.6235 | 37.4703 |  | -0.093 | -0.093 | -0.036614 | 3.5274 | 34.0337
0.094 | 0.094 | 0.037008 | 3.6241 | 37.4893 |  | -0.094 | -0.094 | -0.037008 | 3.5268 | 34.0164
0.095 | 0.095 | 0.037402 | 3.6246 | 37.5083 |  | -0.095 | -0.095 | -0.037402 | 3.5263 | 33.9992
0.096 | 0.096 | 0.037795 | 3.6251 | 37.5273 |  | -0.096 | -0.096 | -0.037795 | 3.5258 | 33.9819
0.097 | 0.097 | 0.038189 | 3.6256 | 37.5464 |  | -0.097 | -0.097 | -0.038189 | 3.5253 | 33.9647
0.098 | 0.098 | 0.038583 | 3.6261 | 37.5654 |  | -0.098 | -0.098 | -0.038583 | 3.5248 | 33.9475
0.099 | 0.099 | 0.038976 | 3.6266 | 37.5844 |  | -0.099 | -0.099 | -0.038976 | 3.5243 | 33.9303
0.1 | 0.1 | 0.03937 | 3.6271 | 37.6035 |  | -0.1 | -0.1 | -0.03937 | 3.5238 | 33.9131
0.101 | 0.101 | 0.039764 | 3.6276 | 37.6225 |  | -0.101 | -0.101 | -0.039764 | 3.5233 | 33.896
0.102 | 0.102 | 0.040157 | 3.6281 | 37.6416 |  | -0.102 | -0.102 | -0.040157 | 3.5228 | 33.8788
0.103 | 0.103 | 0.040551 | 3.6286 | 37.6606 |  | -0.103 | -0.103 | -0.040551 | 3.5223 | 33.8617
0.104 | 0.104 | 0.040945 | 3.6291 | 37.6797 |  | -0.104 | -0.104 | -0.040945 | 3.5218 | 33.8445
0.105 | 0.105 | 0.041339 | 3.6296 | 37.6988 |  | -0.105 | -0.105 | -0.041339 | 3.5213 | 33.8274
0.106 | 0.106 | 0.041732 | 3.6301 | 37.7178 |  | -0.106 | -0.106 | -0.041732 | 3.5208 | 33.8103
0.107 | 0.107 | 0.042126 | 3.6306 | 37.7369 |  | -0.107 | -0.107 | -0.042126 | 3.5203 | 33.7932
0.108 | 0.108 | 0.04252 | 3.6311 | 37.756 |  | -0.108 | -0.108 | -0.04252 | 3.5198 | 33.7762
0.109 | 0.109 | 0.042913 | 3.6316 | 37.775 |  | -0.109 | -0.109 | -0.042913 | 3.5193 | 33.7591
0.11 | 0.11 | 0.043307 | 3.6322 | 37.7941 |  | -0.11 | -0.11 | -0.043307 | 3.5187 | 33.7421
0.111 | 0.111 | 0.043701 | 3.6327 | 37.8132 |  | -0.111 | -0.111 | -0.043701 | 3.5182 | 33.725
0.112 | 0.112 | 0.044094 | 3.6332 | 37.8323 |  | -0.112 | -0.112 | -0.044094 | 3.5177 | 33.708
0.113 | 0.113 | 0.044488 | 3.6337 | 37.8514 |  | -0.113 | -0.113 | -0.044488 | 3.5172 | 33.691
0.114 | 0.114 | 0.044882 | 3.6342 | 37.8705 |  | -0.114 | -0.114 | -0.044882 | 3.5167 | 33.674
0.115 | 0.115 | 0.045276 | 3.6347 | 37.8896 |  | -0.115 | -0.115 | -0.045276 | 3.5162 | 33.6571
0.116 | 0.116 | 0.045669 | 3.6352 | 37.9087 |  | -0.116 | -0.116 | -0.045669 | 3.5157 | 33.6401
0.117 | 0.117 | 0.046063 | 3.6357 | 37.9278 |  | -0.117 | -0.117 | -0.046063 | 3.5152 | 33.6232
0.118 | 0.118 | 0.046457 | 3.6362 | 37.9469 |  | -0.118 | -0.118 | -0.046457 | 3.5147 | 33.6062
0.119 | 0.119 | 0.04685 | 3.6367 | 37.966 |  | -0.119 | -0.119 | -0.04685 | 3.5142 | 33.5893
0.12 | 0.12 | 0.047244 | 3.6372 | 37.9851 |  | -0.12 | -0.12 | -0.047244 | 3.5137 | 33.5724
0.121 | 0.121 | 0.047638 | 3.6377 | 38.0042 |  | -0.121 | -0.121 | -0.047638 | 3.5132 | 33.5555
0.122 | 0.122 | 0.048031 | 3.6382 | 38.0234 |  | -0.122 | -0.122 | -0.048031 | 3.5127 | 33.5386
0.123 | 0.123 | 0.048425 | 3.6387 | 38.0425 |  | -0.123 | -0.123 | -0.048425 | 3.5122 | 33.5218
0.124 | 0.124 | 0.048819 | 3.6392 | 38.0616 |  | -0.124 | -0.124 | -0.048819 | 3.5117 | 33.5049
0.125 | 0.125 | 0.049213 | 3.6397 | 38.0807 |  | -0.125 | -0.125 | -0.049213 | 3.5112 | 33.4881
0.126 | 0.126 | 0.049606 | 3.6402 | 38.0999 |  | -0.126 | -0.126 | -0.049606 | 3.5107 | 33.4713
0.127 | 0.127 | 0.05 | 3.6407 | 38.119 |  | -0.127 | -0.127 | -0.05 | 3.5102 | 33.4545
0.128 | 0.128 | 0.050394 | 3.6412 | 38.1381 |  | -0.128 | -0.128 | -0.050394 | 3.5097 | 33.4377
0.129 | 0.129 | 0.050787 | 3.6417 | 38.1573 |  | -0.129 | -0.129 | -0.050787 | 3.5092 | 33.4209
0.13 | 0.13 | 0.051181 | 3.6422 | 38.1764 |  | -0.13 | -0.13 | -0.051181 | 3.5087 | 33.4042
0.131 | 0.131 | 0.051575 | 3.6427 | 38.1956 |  | -0.131 | -0.131 | -0.051575 | 3.5082 | 33.3874
0.132 | 0.132 | 0.051969 | 3.6432 | 38.2147 |  | -0.132 | -0.132 | -0.051969 | 3.5077 | 33.3707
0.133 | 0.133 | 0.052362 | 3.6437 | 38.2338 |  | -0.133 | -0.133 | -0.052362 | 3.5072 | 33.354
0.134 | 0.134 | 0.052756 | 3.6442 | 38.253 |  | -0.134 | -0.134 | -0.052756 | 3.5067 | 33.3373
0.135 | 0.135 | 0.05315 | 3.6447 | 38.2722 |  | -0.135 | -0.135 | -0.05315 | 3.5062 | 33.3206
0.136 | 0.136 | 0.053543 | 3.6452 | 38.2913 |  | -0.136 | -0.136 | -0.053543 | 3.5057 | 33.3039
0.137 | 0.137 | 0.053937 | 3.6457 | 38.3105 |  | -0.137 | -0.137 | -0.053937 | 3.5052 | 33.2873
0.138 | 0.138 | 0.054331 | 3.6462 | 38.3296 |  | -0.138 | -0.138 | -0.054331 | 3.5047 | 33.2707
0.139 | 0.139 | 0.054724 | 3.6467 | 38.3488 |  | -0.139 | -0.139 | -0.054724 | 3.5042 | 33.254
0.14 | 0.14 | 0.055118 | 3.6472 | 38.3679 |  | -0.14 | -0.14 | -0.055118 | 3.5037 | 33.2374
0.141 | 0.141 | 0.055512 | 3.6477 | 38.3871 |  | -0.141 | -0.141 | -0.055512 | 3.5032 | 33.2208
0.142 | 0.142 | 0.055906 | 3.6482 | 38.4063 |  | -0.142 | -0.142 | -0.055906 | 3.5027 | 33.2043
0.143 | 0.143 | 0.056299 | 3.6487 | 38.4254 |  | -0.143 | -0.143 | -0.056299 | 3.5022 | 33.1877
0.144 | 0.144 | 0.056693 | 3.6492 | 38.4446 |  | -0.144 | -0.144 | -0.056693 | 3.5017 | 33.1711
0.145 | 0.145 | 0.057087 | 3.6497 | 38.4638 |  | -0.145 | -0.145 | -0.057087 | 3.5012 | 33.1546
0.146 | 0.146 | 0.05748 | 3.6502 | 38.483 |  | -0.146 | -0.146 | -0.05748 | 3.5007 | 33.1381
0.147 | 0.147 | 0.057874 | 3.6507 | 38.5021 |  | -0.147 | -0.147 | -0.057874 | 3.5002 | 33.1216
0.148 | 0.148 | 0.058268 | 3.6512 | 38.5213 |  | -0.148 | -0.148 | -0.058268 | 3.4997 | 33.1051
0.149 | 0.149 | 0.058661 | 3.6517 | 38.5405 |  | -0.149 | -0.149 | -0.058661 | 3.4992 | 33.0886
0.15 | 0.15 | 0.059055 | 3.6522 | 38.5597 |  | -0.15 | -0.15 | -0.059055 | 3.4987 | 33.0722
0.151 | 0.151 | 0.059449 | 3.6527 | 38.5788 |  | -0.151 | -0.151 | -0.059449 | 3.4982 | 33.0557
0.152 | 0.152 | 0.059843 | 3.6532 | 38.598 |  | -0.152 | -0.152 | -0.059843 | 3.4977 | 33.0393
0.153 | 0.153 | 0.060236 | 3.6537 | 38.6172 |  | -0.153 | -0.153 | -0.060236 | 3.4972 | 33.0229
0.154 | 0.154 | 0.06063 | 3.6542 | 38.6364 |  | -0.154 | -0.154 | -0.06063 | 3.4967 | 33.0065
0.155 | 0.155 | 0.061024 | 3.6547 | 38.6556 |  | -0.155 | -0.155 | -0.061024 | 3.4962 | 32.9901
0.156 | 0.156 | 0.061417 | 3.6552 | 38.6748 |  | -0.156 | -0.156 | -0.061417 | 3.4957 | 32.9737
0.157 | 0.157 | 0.061811 | 3.6557 | 38.6939 |  | -0.157 | -0.157 | -0.061811 | 3.4952 | 32.9574
0.158 | 0.158 | 0.062205 | 3.6562 | 38.7131 |  | -0.158 | -0.158 | -0.062205 | 3.4947 | 32.9411
0.159 | 0.159 | 0.062598 | 3.6567 | 38.7323 |  | -0.159 | -0.159 | -0.062598 | 3.4942 | 32.9247
0.16 | 0.16 | 0.062992 | 3.6572 | 38.7515 |  | -0.16 | -0.16 | -0.062992 | 3.4937 | 32.9084
0.161 | 0.161 | 0.063386 | 3.6577 | 38.7707 |  | -0.161 | -0.161 | -0.063386 | 3.4932 | 32.8922
0.162 | 0.162 | 0.06378 | 3.6582 | 38.7899 |  | -0.162 | -0.162 | -0.06378 | 3.4927 | 32.8759
0.163 | 0.163 | 0.064173 | 3.6587 | 38.8091 |  | -0.163 | -0.163 | -0.064173 | 3.4922 | 32.8596
0.164 | 0.164 | 0.064567 | 3.6591 | 38.8283 |  | -0.164 | -0.164 | -0.064567 | 3.4918 | 32.8434
0.165 | 0.165 | 0.064961 | 3.6596 | 38.8475 |  | -0.165 | -0.165 | -0.064961 | 3.4913 | 32.8272
0.166 | 0.166 | 0.065354 | 3.6601 | 38.8666 |  | -0.166 | -0.166 | -0.065354 | 3.4908 | 32.811
0.167 | 0.167 | 0.065748 | 3.6606 | 38.8858 |  | -0.167 | -0.167 | -0.065748 | 3.4903 | 32.7948
0.168 | 0.168 | 0.066142 | 3.6611 | 38.905 |  | -0.168 | -0.168 | -0.066142 | 3.4898 | 32.7786
0.169 | 0.169 | 0.066535 | 3.6616 | 38.9242 |  | -0.169 | -0.169 | -0.066535 | 3.4893 | 32.7624
0.17 | 0.17 | 0.066929 | 3.6621 | 38.9434 |  | -0.17 | -0.17 | -0.066929 | 3.4888 | 32.7463
0.171 | 0.171 | 0.067323 | 3.6626 | 38.9626 |  | -0.171 | -0.171 | -0.067323 | 3.4883 | 32.7301
0.172 | 0.172 | 0.067717 | 3.6631 | 38.9818 |  | -0.172 | -0.172 | -0.067717 | 3.4878 | 32.714
0.173 | 0.173 | 0.06811 | 3.6636 | 39.001 |  | -0.173 | -0.173 | -0.06811 | 3.4873 | 32.6979
0.174 | 0.174 | 0.068504 | 3.6641 | 39.0202 |  | -0.174 | -0.174 | -0.068504 | 3.4868 | 32.6819
0.175 | 0.175 | 0.068898 | 3.6646 | 39.0394 |  | -0.175 | -0.175 | -0.068898 | 3.4863 | 32.6658
0.176 | 0.176 | 0.069291 | 3.6651 | 39.0586 |  | -0.176 | -0.176 | -0.069291 | 3.4858 | 32.6497
0.177 | 0.177 | 0.069685 | 3.6656 | 39.0777 |  | -0.177 | -0.177 | -0.069685 | 3.4853 | 32.6337
0.178 | 0.178 | 0.070079 | 3.666 | 39.0969 |  | -0.178 | -0.178 | -0.070079 | 3.4849 | 32.6177
0.179 | 0.179 | 0.070472 | 3.6665 | 39.1161 |  | -0.179 | -0.179 | -0.070472 | 3.4844 | 32.6017
0.18 | 0.18 | 0.070866 | 3.667 | 39.1353 |  | -0.18 | -0.18 | -0.070866 | 3.4839 | 32.5857
0.181 | 0.181 | 0.07126 | 3.6675 | 39.1545 |  | -0.181 | -0.181 | -0.07126 | 3.4834 | 32.5697
0.182 | 0.182 | 0.071654 | 3.668 | 39.1737 |  | -0.182 | -0.182 | -0.071654 | 3.4829 | 32.5538
0.183 | 0.183 | 0.072047 | 3.6685 | 39.1929 |  | -0.183 | -0.183 | -0.072047 | 3.4824 | 32.5378
0.184 | 0.184 | 0.072441 | 3.669 | 39.2121 |  | -0.184 | -0.184 | -0.072441 | 3.4819 | 32.5219
0.185 | 0.185 | 0.072835 | 3.6695 | 39.2312 |  | -0.185 | -0.185 | -0.072835 | 3.4814 | 32.506
0.186 | 0.186 | 0.073228 | 3.67 | 39.2504 |  | -0.186 | -0.186 | -0.073228 | 3.4809 | 32.4901
0.187 | 0.187 | 0.073622 | 3.6705 | 39.2696 |  | -0.187 | -0.187 | -0.073622 | 3.4804 | 32.4743
0.188 | 0.188 | 0.074016 | 3.6709 | 39.2888 |  | -0.188 | -0.188 | -0.074016 | 3.48 | 32.4584
0.189 | 0.189 | 0.074409 | 3.6714 | 39.308 |  | -0.189 | -0.189 | -0.074409 | 3.4795 | 32.4426
0.19 | 0.19 | 0.074803 | 3.6719 | 39.3272 |  | -0.19 | -0.19 | -0.074803 | 3.479 | 32.4267
0.191 | 0.191 | 0.075197 | 3.6724 | 39.3463 |  | -0.191 | -0.191 | -0.075197 | 3.4785 | 32.4109
0.192 | 0.192 | 0.075591 | 3.6729 | 39.3655 |  | -0.192 | -0.192 | -0.075591 | 3.478 | 32.3951
0.193 | 0.193 | 0.075984 | 3.6734 | 39.3847 |  | -0.193 | -0.193 | -0.075984 | 3.4775 | 32.3794
0.194 | 0.194 | 0.076378 | 3.6739 | 39.4039 |  | -0.194 | -0.194 | -0.076378 | 3.477 | 32.3636
0.195 | 0.195 | 0.076772 | 3.6744 | 39.423 |  | -0.195 | -0.195 | -0.076772 | 3.4765 | 32.3479
0.196 | 0.196 | 0.077165 | 3.6748 | 39.4422 |  | -0.196 | -0.196 | -0.077165 | 3.4761 | 32.3322
0.197 | 0.197 | 0.077559 | 3.6753 | 39.4614 |  | -0.197 | -0.197 | -0.077559 | 3.4756 | 32.3164
0.198 | 0.198 | 0.077953 | 3.6758 | 39.4806 |  | -0.198 | -0.198 | -0.077953 | 3.4751 | 32.3008
0.199 | 0.199 | 0.078346 | 3.6763 | 39.4997 |  | -0.199 | -0.199 | -0.078346 | 3.4746 | 32.2851
0.2 | 0.2 | 0.07874 | 3.6768 | 39.5189 |  | -0.2 | -0.2 | -0.07874 | 3.4741 | 32.2694
0.201 | 0.201 | 0.079134 | 3.6773 | 39.538 |  | -0.201 | -0.201 | -0.079134 | 3.4736 | 32.2538
0.202 | 0.202 | 0.079528 | 3.6777 | 39.5572 |  | -0.202 | -0.202 | -0.079528 | 3.4732 | 32.2382
0.203 | 0.203 | 0.079921 | 3.6782 | 39.5764 |  | -0.203 | -0.203 | -0.079921 | 3.4727 | 32.2226
0.204 | 0.204 | 0.080315 | 3.6787 | 39.5955 |  | -0.204 | -0.204 | -0.080315 | 3.4722 | 32.207
0.205 | 0.205 | 0.080709 | 3.6792 | 39.6147 |  | -0.205 | -0.205 | -0.080709 | 3.4717 | 32.1914
0.206 | 0.206 | 0.081102 | 3.6797 | 39.6338 |  | -0.206 | -0.206 | -0.081102 | 3.4712 | 32.1758
0.207 | 0.207 | 0.081496 | 3.6802 | 39.653 |  | -0.207 | -0.207 | -0.081496 | 3.4707 | 32.1603
0.208 | 0.208 | 0.08189 | 3.6806 | 39.6721 |  | -0.208 | -0.208 | -0.08189 | 3.4702 | 32.1448
0.209 | 0.209 | 0.082283 | 3.6811 | 39.6913 |  | -0.209 | -0.209 | -0.082283 | 3.4698 | 32.1293
0.21 | 0.21 | 0.082677 | 3.6816 | 39.7104 |  | -0.21 | -0.21 | -0.082677 | 3.4693 | 32.1138
0.211 | 0.211 | 0.083071 | 3.6821 | 39.7296 |  | -0.211 | -0.211 | -0.083071 | 3.4688 | 32.0983
0.212 | 0.212 | 0.083465 | 3.6826 | 39.7487 |  | -0.212 | -0.212 | -0.083465 | 3.4683 | 32.0828
0.213 | 0.213 | 0.083858 | 3.6831 | 39.7678 |  | -0.213 | -0.213 | -0.083858 | 3.4678 | 32.0674
0.214 | 0.214 | 0.084252 | 3.6835 | 39.787 |  | -0.214 | -0.214 | -0.084252 | 3.4674 | 32.052
0.215 | 0.215 | 0.084646 | 3.684 | 39.8061 |  | -0.215 | -0.215 | -0.084646 | 3.4669 | 32.0366
0.216 | 0.216 | 0.085039 | 3.6845 | 39.8252 |  | -0.216 | -0.216 | -0.085039 | 3.4664 | 32.0212
0.217 | 0.217 | 0.085433 | 3.685 | 39.8444 |  | -0.217 | -0.217 | -0.085433 | 3.4659 | 32.0058
0.218 | 0.218 | 0.085827 | 3.6855 | 39.8635 |  | -0.218 | -0.218 | -0.085827 | 3.4654 | 31.9905
0.219 | 0.219 | 0.08622 | 3.6859 | 39.8826 |  | -0.219 | -0.219 | -0.08622 | 3.465 | 31.9751
0.22 | 0.22 | 0.086614 | 3.6864 | 39.9017 |  | -0.22 | -0.22 | -0.086614 | 3.4645 | 31.9598
0.221 | 0.221 | 0.087008 | 3.6869 | 39.9208 |  | -0.221 | -0.221 | -0.087008 | 3.464 | 31.9445
0.222 | 0.222 | 0.087402 | 3.6874 | 39.94 |  | -0.222 | -0.222 | -0.087402 | 3.4635 | 31.9292
0.223 | 0.223 | 0.087795 | 3.6879 | 39.9591 |  | -0.223 | -0.223 | -0.087795 | 3.463 | 31.914
0.224 | 0.224 | 0.088189 | 3.6883 | 39.9782 |  | -0.224 | -0.224 | -0.088189 | 3.4626 | 31.8987
0.225 | 0.225 | 0.088583 | 3.6888 | 39.9973 |  | -0.225 | -0.225 | -0.088583 | 3.4621 | 31.8835
0.226 | 0.226 | 0.088976 | 3.6893 | 40.0164 |  | -0.226 | -0.226 | -0.088976 | 3.4616 | 31.8683
0.227 | 0.227 | 0.08937 | 3.6898 | 40.0355 |  | -0.227 | -0.227 | -0.08937 | 3.4611 | 31.8531
0.228 | 0.228 | 0.089764 | 3.6902 | 40.0545 |  | -0.228 | -0.228 | -0.089764 | 3.4607 | 31.8379
0.229 | 0.229 | 0.090157 | 3.6907 | 40.0736 |  | -0.229 | -0.229 | -0.090157 | 3.4602 | 31.8227
0.23 | 0.23 | 0.090551 | 3.6912 | 40.0927 |  | -0.23 | -0.23 | -0.090551 | 3.4597 | 31.8076
0.231 | 0.231 | 0.090945 | 3.6917 | 40.1118 |  | -0.231 | -0.231 | -0.090945 | 3.4592 | 31.7924
0.232 | 0.232 | 0.091339 | 3.6921 | 40.1309 |  | -0.232 | -0.232 | -0.091339 | 3.4588 | 31.7773
0.233 | 0.233 | 0.091732 | 3.6926 | 40.1499 |  | -0.233 | -0.233 | -0.091732 | 3.4583 | 31.7622
0.234 | 0.234 | 0.092126 | 3.6931 | 40.169 |  | -0.234 | -0.234 | -0.092126 | 3.4578 | 31.7471
0.235 | 0.235 | 0.09252 | 3.6936 | 40.1881 |  | -0.235 | -0.235 | -0.09252 | 3.4573 | 31.7321
0.236 | 0.236 | 0.092913 | 3.694 | 40.2071 |  | -0.236 | -0.236 | -0.092913 | 3.4569 | 31.717
0.237 | 0.237 | 0.093307 | 3.6945 | 40.2262 |  | -0.237 | -0.237 | -0.093307 | 3.4564 | 31.702
0.238 | 0.238 | 0.093701 | 3.695 | 40.2452 |  | -0.238 | -0.238 | -0.093701 | 3.4559 | 31.687
0.239 | 0.239 | 0.094094 | 3.6955 | 40.2643 |  | -0.239 | -0.239 | -0.094094 | 3.4554 | 31.672
0.24 | 0.24 | 0.094488 | 3.6959 | 40.2833 |  | -0.24 | -0.24 | -0.094488 | 3.455 | 31.6571
0.241 | 0.241 | 0.094882 | 3.6964 | 40.3024 |  | -0.241 | -0.241 | -0.094882 | 3.4545 | 31.6421
0.242 | 0.242 | 0.095276 | 3.6969 | 40.3214 |  | -0.242 | -0.242 | -0.095276 | 3.454 | 31.6272
0.243 | 0.243 | 0.095669 | 3.6974 | 40.3404 |  | -0.243 | -0.243 | -0.095669 | 3.4535 | 31.6122
0.244 | 0.244 | 0.096063 | 3.6978 | 40.3595 |  | -0.244 | -0.244 | -0.096063 | 3.4531 | 31.5973
0.245 | 0.245 | 0.096457 | 3.6983 | 40.3785 |  | -0.245 | -0.245 | -0.096457 | 3.4526 | 31.5824
0.246 | 0.246 | 0.09685 | 3.6988 | 40.3975 |  | -0.246 | -0.246 | -0.09685 | 3.4521 | 31.5676
0.247 | 0.247 | 0.097244 | 3.6992 | 40.4165 |  | -0.247 | -0.247 | -0.097244 | 3.4517 | 31.5527
0.248 | 0.248 | 0.097638 | 3.6997 | 40.4355 |  | -0.248 | -0.248 | -0.097638 | 3.4512 | 31.5379
0.249 | 0.249 | 0.098031 | 3.7002 | 40.4545 |  | -0.249 | -0.249 | -0.098031 | 3.4507 | 31.5231
0.25 | 0.25 | 0.098425 | 3.7006 | 40.4735 |  | -0.25 | -0.25 | -0.098425 | 3.4503 | 31.5083
0.251 | 0.251 | 0.098819 | 3.7011 | 40.4925 |  | -0.251 | -0.251 | -0.098819 | 3.4498 | 31.4935
0.252 | 0.252 | 0.099213 | 3.7016 | 40.5115 |  | -0.252 | -0.252 | -0.099213 | 3.4493 | 31.4788
0.253 | 0.253 | 0.099606 | 3.7021 | 40.5305 |  | -0.253 | -0.253 | -0.099606 | 3.4488 | 31.464
0.254 | 0.254 | 0.1 | 3.7025 | 40.5495 |  | -0.254 | -0.254 | -0.1 | 3.4484 | 31.4493
0.255 | 0.255 | 0.10039 | 3.703 | 40.5684 |  | -0.255 | -0.255 | -0.10039 | 3.4479 | 31.4346
0.256 | 0.256 | 0.10079 | 3.7035 | 40.5874 |  | -0.256 | -0.256 | -0.10079 | 3.4474 | 31.4199
0.257 | 0.257 | 0.10118 | 3.7039 | 40.6064 |  | -0.257 | -0.257 | -0.10118 | 3.447 | 31.4052
0.258 | 0.258 | 0.10157 | 3.7044 | 40.6253 |  | -0.258 | -0.258 | -0.10157 | 3.4465 | 31.3906
0.259 | 0.259 | 0.10197 | 3.7049 | 40.6443 |  | -0.259 | -0.259 | -0.10197 | 3.446 | 31.3759
0.26 | 0.26 | 0.10236 | 3.7053 | 40.6632 |  | -0.26 | -0.26 | -0.10236 | 3.4456 | 31.3613
0.261 | 0.261 | 0.10276 | 3.7058 | 40.6822 |  | -0.261 | -0.261 | -0.10276 | 3.4451 | 31.3467
0.262 | 0.262 | 0.10315 | 3.7063 | 40.7011 |  | -0.262 | -0.262 | -0.10315 | 3.4446 | 31.3321
0.263 | 0.263 | 0.10354 | 3.7067 | 40.72 |  | -0.263 | -0.263 | -0.10354 | 3.4442 | 31.3176
0.264 | 0.264 | 0.10394 | 3.7072 | 40.7389 |  | -0.264 | -0.264 | -0.10394 | 3.4437 | 31.303
0.265 | 0.265 | 0.10433 | 3.7076 | 40.7579 |  | -0.265 | -0.265 | -0.10433 | 3.4433 | 31.2885
0.266 | 0.266 | 0.10472 | 3.7081 | 40.7768 |  | -0.266 | -0.266 | -0.10472 | 3.4428 | 31.274
0.267 | 0.267 | 0.10512 | 3.7086 | 40.7957 |  | -0.267 | -0.267 | -0.10512 | 3.4423 | 31.2595
0.268 | 0.268 | 0.10551 | 3.709 | 40.8146 |  | -0.268 | -0.268 | -0.10551 | 3.4419 | 31.245
0.269 | 0.269 | 0.10591 | 3.7095 | 40.8335 |  | -0.269 | -0.269 | -0.10591 | 3.4414 | 31.2305
0.27 | 0.27 | 0.1063 | 3.71 | 40.8524 |  | -0.27 | -0.27 | -0.1063 | 3.4409 | 31.2161
0.271 | 0.271 | 0.10669 | 3.7104 | 40.8712 |  | -0.271 | -0.271 | -0.10669 | 3.4405 | 31.2017
0.272 | 0.272 | 0.10709 | 3.7109 | 40.8901 |  | -0.272 | -0.272 | -0.10709 | 3.44 | 31.1873
0.273 | 0.273 | 0.10748 | 3.7113 | 40.909 |  | -0.273 | -0.273 | -0.10748 | 3.4395 | 31.1729
0.274 | 0.274 | 0.10787 | 3.7118 | 40.9278 |  | -0.274 | -0.274 | -0.10787 | 3.4391 | 31.1585
0.275 | 0.275 | 0.10827 | 3.7123 | 40.9467 |  | -0.275 | -0.275 | -0.10827 | 3.4386 | 31.1442
0.276 | 0.276 | 0.10866 | 3.7127 | 40.9655 |  | -0.276 | -0.276 | -0.10866 | 3.4382 | 31.1299
0.277 | 0.277 | 0.10906 | 3.7132 | 40.9844 |  | -0.277 | -0.277 | -0.10906 | 3.4377 | 31.1155
0.278 | 0.278 | 0.10945 | 3.7137 | 41.0032 |  | -0.278 | -0.278 | -0.10945 | 3.4372 | 31.1013
0.279 | 0.279 | 0.10984 | 3.7141 | 41.0221 |  | -0.279 | -0.279 | -0.10984 | 3.4368 | 31.087
0.28 | 0.28 | 0.11024 | 3.7146 | 41.0409 |  | -0.28 | -0.28 | -0.11024 | 3.4363 | 31.0727
0.281 | 0.281 | 0.11063 | 3.715 | 41.0597 |  | -0.281 | -0.281 | -0.11063 | 3.4359 | 31.0585
0.282 | 0.282 | 0.11102 | 3.7155 | 41.0785 |  | -0.282 | -0.282 | -0.11102 | 3.4354 | 31.0443
0.283 | 0.283 | 0.11142 | 3.7159 | 41.0973 |  | -0.283 | -0.283 | -0.11142 | 3.435 | 31.0301
0.284 | 0.284 | 0.11181 | 3.7164 | 41.1161 |  | -0.284 | -0.284 | -0.11181 | 3.4345 | 31.0159
0.285 | 0.285 | 0.1122 | 3.7169 | 41.1349 |  | -0.285 | -0.285 | -0.1122 | 3.434 | 31.0017
0.286 | 0.286 | 0.1126 | 3.7173 | 41.1537 |  | -0.286 | -0.286 | -0.1126 | 3.4336 | 30.9876
0.287 | 0.287 | 0.11299 | 3.7178 | 41.1724 |  | -0.287 | -0.287 | -0.11299 | 3.4331 | 30.9734
0.288 | 0.288 | 0.11339 | 3.7182 | 41.1912 |  | -0.288 | -0.288 | -0.11339 | 3.4327 | 30.9593
0.289 | 0.289 | 0.11378 | 3.7187 | 41.21 |  | -0.289 | -0.289 | -0.11378 | 3.4322 | 30.9452
0.29 | 0.29 | 0.11417 | 3.7191 | 41.2287 |  | -0.29 | -0.29 | -0.11417 | 3.4318 | 30.9312
0.291 | 0.291 | 0.11457 | 3.7196 | 41.2475 |  | -0.291 | -0.291 | -0.11457 | 3.4313 | 30.9171
0.292 | 0.292 | 0.11496 | 3.72 | 41.2662 |  | -0.292 | -0.292 | -0.11496 | 3.4309 | 30.9031
0.293 | 0.293 | 0.11535 | 3.7205 | 41.2849 |  | -0.293 | -0.293 | -0.11535 | 3.4304 | 30.889
0.294 | 0.294 | 0.11575 | 3.721 | 41.3036 |  | -0.294 | -0.294 | -0.11575 | 3.4299 | 30.875
0.295 | 0.295 | 0.11614 | 3.7214 | 41.3224 |  | -0.295 | -0.295 | -0.11614 | 3.4295 | 30.8611
0.296 | 0.296 | 0.11654 | 3.7219 | 41.3411 |  | -0.296 | -0.296 | -0.11654 | 3.429 | 30.8471
0.297 | 0.297 | 0.11693 | 3.7223 | 41.3598 |  | -0.297 | -0.297 | -0.11693 | 3.4286 | 30.8332
0.298 | 0.298 | 0.11732 | 3.7228 | 41.3784 |  | -0.298 | -0.298 | -0.11732 | 3.4281 | 30.8192
0.299 | 0.299 | 0.11772 | 3.7232 | 41.3971 |  | -0.299 | -0.299 | -0.11772 | 3.4277 | 30.8053
0.3 | 0.3 | 0.11811 | 3.7237 | 41.4158 |  | -0.3 | -0.3 | -0.11811 | 3.4272 | 30.7914
0.301 | 0.301 | 0.1185 | 3.7241 | 41.4345 |  | -0.301 | -0.301 | -0.1185 | 3.4268 | 30.7776
0.302 | 0.302 | 0.1189 | 3.7246 | 41.4531 |  | -0.302 | -0.302 | -0.1189 | 3.4263 | 30.7637
0.303 | 0.303 | 0.11929 | 3.725 | 41.4718 |  | -0.303 | -0.303 | -0.11929 | 3.4259 | 30.7499
0.304 | 0.304 | 0.11969 | 3.7255 | 41.4904 |  | -0.304 | -0.304 | -0.11969 | 3.4254 | 30.7361
0.305 | 0.305 | 0.12008 | 3.7259 | 41.509 |  | -0.305 | -0.305 | -0.12008 | 3.425 | 30.7223
0.306 | 0.306 | 0.12047 | 3.7264 | 41.5277 |  | -0.306 | -0.306 | -0.12047 | 3.4245 | 30.7085
0.307 | 0.307 | 0.12087 | 3.7268 | 41.5463 |  | -0.307 | -0.307 | -0.12087 | 3.4241 | 30.6947
0.308 | 0.308 | 0.12126 | 3.7273 | 41.5649 |  | -0.308 | -0.308 | -0.12126 | 3.4236 | 30.681
0.309 | 0.309 | 0.12165 | 3.7277 | 41.5835 |  | -0.309 | -0.309 | -0.12165 | 3.4232 | 30.6673
0.31 | 0.31 | 0.12205 | 3.7282 | 41.6021 |  | -0.31 | -0.31 | -0.12205 | 3.4227 | 30.6536
0.311 | 0.311 | 0.12244 | 3.7286 | 41.6207 |  | -0.311 | -0.311 | -0.12244 | 3.4223 | 30.6399
0.312 | 0.312 | 0.12283 | 3.729 | 41.6392 |  | -0.312 | -0.312 | -0.12283 | 3.4219 | 30.6262
0.313 | 0.313 | 0.12323 | 3.7295 | 41.6578 |  | -0.313 | -0.313 | -0.12323 | 3.4214 | 30.6126
0.314 | 0.314 | 0.12362 | 3.7299 | 41.6764 |  | -0.314 | -0.314 | -0.12362 | 3.421 | 30.5989
0.315 | 0.315 | 0.12402 | 3.7304 | 41.6949 |  | -0.315 | -0.315 | -0.12402 | 3.4205 | 30.5853
0.316 | 0.316 | 0.12441 | 3.7308 | 41.7134 |  | -0.316 | -0.316 | -0.12441 | 3.4201 | 30.5717
0.317 | 0.317 | 0.1248 | 3.7313 | 41.732 |  | -0.317 | -0.317 | -0.1248 | 3.4196 | 30.5581
0.318 | 0.318 | 0.1252 | 3.7317 | 41.7505 |  | -0.318 | -0.318 | -0.1252 | 3.4192 | 30.5446
0.319 | 0.319 | 0.12559 | 3.7322 | 41.769 |  | -0.319 | -0.319 | -0.12559 | 3.4187 | 30.5311
0.32 | 0.32 | 0.12598 | 3.7326 | 41.7875 |  | -0.32 | -0.32 | -0.12598 | 3.4183 | 30.5175
0.321 | 0.321 | 0.12638 | 3.733 | 41.806 |  | -0.321 | -0.321 | -0.12638 | 3.4179 | 30.504
0.322 | 0.322 | 0.12677 | 3.7335 | 41.8245 |  | -0.322 | -0.322 | -0.12677 | 3.4174 | 30.4906
0.323 | 0.323 | 0.12717 | 3.7339 | 41.8429 |  | -0.323 | -0.323 | -0.12717 | 3.417 | 30.4771
0.324 | 0.324 | 0.12756 | 3.7344 | 41.8614 |  | -0.324 | -0.324 | -0.12756 | 3.4165 | 30.4637
0.325 | 0.325 | 0.12795 | 3.7348 | 41.8799 |  | -0.325 | -0.325 | -0.12795 | 3.4161 | 30.4502
0.326 | 0.326 | 0.12835 | 3.7352 | 41.8983 |  | -0.326 | -0.326 | -0.12835 | 3.4157 | 30.4368
0.327 | 0.327 | 0.12874 | 3.7357 | 41.9167 |  | -0.327 | -0.327 | -0.12874 | 3.4152 | 30.4234
0.328 | 0.328 | 0.12913 | 3.7361 | 41.9352 |  | -0.328 | -0.328 | -0.12913 | 3.4148 | 30.4101
0.329 | 0.329 | 0.12953 | 3.7366 | 41.9536 |  | -0.329 | -0.329 | -0.12953 | 3.4143 | 30.3967
0.33 | 0.33 | 0.12992 | 3.737 | 41.972 |  | -0.33 | -0.33 | -0.12992 | 3.4139 | 30.3834
0.331 | 0.331 | 0.13031 | 3.7374 | 41.9904 |  | -0.331 | -0.331 | -0.13031 | 3.4135 | 30.3701
0.332 | 0.332 | 0.13071 | 3.7379 | 42.0088 |  | -0.332 | -0.332 | -0.13071 | 3.413 | 30.3568
0.333 | 0.333 | 0.1311 | 3.7383 | 42.0271 |  | -0.333 | -0.333 | -0.1311 | 3.4126 | 30.3435
0.334 | 0.334 | 0.1315 | 3.7388 | 42.0455 |  | -0.334 | -0.334 | -0.1315 | 3.4121 | 30.3303
0.335 | 0.335 | 0.13189 | 3.7392 | 42.0639 |  | -0.335 | -0.335 | -0.13189 | 3.4117 | 30.317
0.336 | 0.336 | 0.13228 | 3.7396 | 42.0822 |  | -0.336 | -0.336 | -0.13228 | 3.4113 | 30.3038
0.337 | 0.337 | 0.13268 | 3.7401 | 42.1005 |  | -0.337 | -0.337 | -0.13268 | 3.4108 | 30.2906
0.338 | 0.338 | 0.13307 | 3.7405 | 42.1189 |  | -0.338 | -0.338 | -0.13307 | 3.4104 | 30.2774
0.339 | 0.339 | 0.13346 | 3.7409 | 42.1372 |  | -0.339 | -0.339 | -0.13346 | 3.41 | 30.2643
0.34 | 0.34 | 0.13386 | 3.7414 | 42.1555 |  | -0.34 | -0.34 | -0.13386 | 3.4095 | 30.2511
0.341 | 0.341 | 0.13425 | 3.7418 | 42.1738 |  | -0.341 | -0.341 | -0.13425 | 3.4091 | 30.238
0.342 | 0.342 | 0.13465 | 3.7422 | 42.1921 |  | -0.342 | -0.342 | -0.13465 | 3.4087 | 30.2249
0.343 | 0.343 | 0.13504 | 3.7427 | 42.2103 |  | -0.343 | -0.343 | -0.13504 | 3.4082 | 30.2118
0.344 | 0.344 | 0.13543 | 3.7431 | 42.2286 |  | -0.344 | -0.344 | -0.13543 | 3.4078 | 30.1988
0.345 | 0.345 | 0.13583 | 3.7435 | 42.2468 |  | -0.345 | -0.345 | -0.13583 | 3.4074 | 30.1857
0.346 | 0.346 | 0.13622 | 3.744 | 42.2651 |  | -0.346 | -0.346 | -0.13622 | 3.4069 | 30.1727
0.347 | 0.347 | 0.13661 | 3.7444 | 42.2833 |  | -0.347 | -0.347 | -0.13661 | 3.4065 | 30.1597
0.348 | 0.348 | 0.13701 | 3.7448 | 42.3015 |  | -0.348 | -0.348 | -0.13701 | 3.4061 | 30.1467
0.349 | 0.349 | 0.1374 | 3.7453 | 42.3197 |  | -0.349 | -0.349 | -0.1374 | 3.4056 | 30.1337
0.35 | 0.35 | 0.1378 | 3.7457 | 42.3379 |  | -0.35 | -0.35 | -0.1378 | 3.4052 | 30.1208
0.351 | 0.351 | 0.13819 | 3.7461 | 42.3561 |  | -0.351 | -0.351 | -0.13819 | 3.4048 | 30.1079
0.352 | 0.352 | 0.13858 | 3.7465 | 42.3743 |  | -0.352 | -0.352 | -0.13858 | 3.4044 | 30.0949
0.353 | 0.353 | 0.13898 | 3.747 | 42.3924 |  | -0.353 | -0.353 | -0.13898 | 3.4039 | 30.0821
0.354 | 0.354 | 0.13937 | 3.7474 | 42.4106 |  | -0.354 | -0.354 | -0.13937 | 3.4035 | 30.0692
0.355 | 0.355 | 0.13976 | 3.7478 | 42.4287 |  | -0.355 | -0.355 | -0.13976 | 3.4031 | 30.0563
0.356 | 0.356 | 0.14016 | 3.7483 | 42.4469 |  | -0.356 | -0.356 | -0.14016 | 3.4026 | 30.0435
0.357 | 0.357 | 0.14055 | 3.7487 | 42.465 |  | -0.357 | -0.357 | -0.14055 | 3.4022 | 30.0307
0.358 | 0.358 | 0.14094 | 3.7491 | 42.4831 |  | -0.358 | -0.358 | -0.14094 | 3.4018 | 30.0179
0.359 | 0.359 | 0.14134 | 3.7495 | 42.5012 |  | -0.359 | -0.359 | -0.14134 | 3.4014 | 30.0051
0.36 | 0.36 | 0.14173 | 3.75 | 42.5193 |  | -0.36 | -0.36 | -0.14173 | 3.4009 | 29.9923
0.361 | 0.361 | 0.14213 | 3.7504 | 42.5373 |  | -0.361 | -0.361 | -0.14213 | 3.4005 | 29.9796
0.362 | 0.362 | 0.14252 | 3.7508 | 42.5554 |  | -0.362 | -0.362 | -0.14252 | 3.4001 | 29.9669
0.363 | 0.363 | 0.14291 | 3.7512 | 42.5734 |  | -0.363 | -0.363 | -0.14291 | 3.3997 | 29.9542
0.364 | 0.364 | 0.14331 | 3.7517 | 42.5915 |  | -0.364 | -0.364 | -0.14331 | 3.3992 | 29.9415
0.365 | 0.365 | 0.1437 | 3.7521 | 42.6095 |  | -0.365 | -0.365 | -0.1437 | 3.3988 | 29.9288
0.366 | 0.366 | 0.14409 | 3.7525 | 42.6275 |  | -0.366 | -0.366 | -0.14409 | 3.3984 | 29.9162
0.367 | 0.367 | 0.14449 | 3.7529 | 42.6455 |  | -0.367 | -0.367 | -0.14449 | 3.398 | 29.9035
0.368 | 0.368 | 0.14488 | 3.7533 | 42.6635 |  | -0.368 | -0.368 | -0.14488 | 3.3976 | 29.8909
0.369 | 0.369 | 0.14528 | 3.7538 | 42.6815 |  | -0.369 | -0.369 | -0.14528 | 3.3971 | 29.8784
0.37 | 0.37 | 0.14567 | 3.7542 | 42.6994 |  | -0.37 | -0.37 | -0.14567 | 3.3967 | 29.8658
0.371 | 0.371 | 0.14606 | 3.7546 | 42.7174 |  | -0.371 | -0.371 | -0.14606 | 3.3963 | 29.8532
0.372 | 0.372 | 0.14646 | 3.755 | 42.7353 |  | -0.372 | -0.372 | -0.14646 | 3.3959 | 29.8407
0.373 | 0.373 | 0.14685 | 3.7554 | 42.7532 |  | -0.373 | -0.373 | -0.14685 | 3.3955 | 29.8282
0.374 | 0.374 | 0.14724 | 3.7559 | 42.7711 |  | -0.374 | -0.374 | -0.14724 | 3.395 | 29.8157
0.375 | 0.375 | 0.14764 | 3.7563 | 42.789 |  | -0.375 | -0.375 | -0.14764 | 3.3946 | 29.8032
0.376 | 0.376 | 0.14803 | 3.7567 | 42.8069 |  | -0.376 | -0.376 | -0.14803 | 3.3942 | 29.7908
0.377 | 0.377 | 0.14843 | 3.7571 | 42.8248 |  | -0.377 | -0.377 | -0.14843 | 3.3938 | 29.7783
0.378 | 0.378 | 0.14882 | 3.7575 | 42.8427 |  | -0.378 | -0.378 | -0.14882 | 3.3934 | 29.7659
0.379 | 0.379 | 0.14921 | 3.758 | 42.8605 |  | -0.379 | -0.379 | -0.14921 | 3.3929 | 29.7535
0.38 | 0.38 | 0.14961 | 3.7584 | 42.8784 |  | -0.38 | -0.38 | -0.14961 | 3.3925 | 29.7412
0.381 | 0.381 | 0.15 | 3.7588 | 42.8962 |  | -0.381 | -0.381 | -0.15 | 3.3921 | 29.7288
0.382 | 0.382 | 0.15039 | 3.7592 | 42.914 |  | -0.382 | -0.382 | -0.15039 | 3.3917 | 29.7165
0.383 | 0.383 | 0.15079 | 3.7596 | 42.9318 |  | -0.383 | -0.383 | -0.15079 | 3.3913 | 29.7041
0.384 | 0.384 | 0.15118 | 3.76 | 42.9496 |  | -0.384 | -0.384 | -0.15118 | 3.3909 | 29.6918
0.385 | 0.385 | 0.15157 | 3.7604 | 42.9673 |  | -0.385 | -0.385 | -0.15157 | 3.3905 | 29.6796
0.386 | 0.386 | 0.15197 | 3.7609 | 42.9851 |  | -0.386 | -0.386 | -0.15197 | 3.39 | 29.6673
0.387 | 0.387 | 0.15236 | 3.7613 | 43.0028 |  | -0.387 | -0.387 | -0.15236 | 3.3896 | 29.6551
0.388 | 0.388 | 0.15276 | 3.7617 | 43.0206 |  | -0.388 | -0.388 | -0.15276 | 3.3892 | 29.6428
0.389 | 0.389 | 0.15315 | 3.7621 | 43.0383 |  | -0.389 | -0.389 | -0.15315 | 3.3888 | 29.6306
0.39 | 0.39 | 0.15354 | 3.7625 | 43.056 |  | -0.39 | -0.39 | -0.15354 | 3.3884 | 29.6184
0.391 | 0.391 | 0.15394 | 3.7629 | 43.0737 |  | -0.391 | -0.391 | -0.15394 | 3.388 | 29.6063
0.392 | 0.392 | 0.15433 | 3.7633 | 43.0914 |  | -0.392 | -0.392 | -0.15433 | 3.3876 | 29.5941
0.393 | 0.393 | 0.15472 | 3.7637 | 43.109 |  | -0.393 | -0.393 | -0.15472 | 3.3872 | 29.582
0.394 | 0.394 | 0.15512 | 3.7641 | 43.1267 |  | -0.394 | -0.394 | -0.15512 | 3.3868 | 29.5699
0.395 | 0.395 | 0.15551 | 3.7646 | 43.1443 |  | -0.395 | -0.395 | -0.15551 | 3.3863 | 29.5578
0.396 | 0.396 | 0.15591 | 3.765 | 43.162 |  | -0.396 | -0.396 | -0.15591 | 3.3859 | 29.5457
0.397 | 0.397 | 0.1563 | 3.7654 | 43.1796 |  | -0.397 | -0.397 | -0.1563 | 3.3855 | 29.5337
0.398 | 0.398 | 0.15669 | 3.7658 | 43.1972 |  | -0.398 | -0.398 | -0.15669 | 3.3851 | 29.5217
0.399 | 0.399 | 0.15709 | 3.7662 | 43.2147 |  | -0.399 | -0.399 | -0.15709 | 3.3847 | 29.5096
0.4 | 0.4 | 0.15748 | 3.7666 | 43.2323 |  | -0.4 | -0.4 | -0.15748 | 3.3843 | 29.4977
0.401 | 0.401 | 0.15787 | 3.767 | 43.2499 |  | -0.401 | -0.401 | -0.15787 | 3.3839 | 29.4857
0.402 | 0.402 | 0.15827 | 3.7674 | 43.2674 |  | -0.402 | -0.402 | -0.15827 | 3.3835 | 29.4737
0.403 | 0.403 | 0.15866 | 3.7678 | 43.2849 |  | -0.403 | -0.403 | -0.15866 | 3.3831 | 29.4618
0.404 | 0.404 | 0.15906 | 3.7682 | 43.3024 |  | -0.404 | -0.404 | -0.15906 | 3.3827 | 29.4499
0.405 | 0.405 | 0.15945 | 3.7686 | 43.3199 |  | -0.405 | -0.405 | -0.15945 | 3.3823 | 29.438
0.406 | 0.406 | 0.15984 | 3.769 | 43.3374 |  | -0.406 | -0.406 | -0.15984 | 3.3819 | 29.4261
0.407 | 0.407 | 0.16024 | 3.7694 | 43.3549 |  | -0.407 | -0.407 | -0.16024 | 3.3815 | 29.4142
0.408 | 0.408 | 0.16063 | 3.7698 | 43.3723 |  | -0.408 | -0.408 | -0.16063 | 3.3811 | 29.4024
0.409 | 0.409 | 0.16102 | 3.7702 | 43.3898 |  | -0.409 | -0.409 | -0.16102 | 3.3807 | 29.3906
0.41 | 0.41 | 0.16142 | 3.7706 | 43.4072 |  | -0.41 | -0.41 | -0.16142 | 3.3803 | 29.3788
0.411 | 0.411 | 0.16181 | 3.771 | 43.4246 |  | -0.411 | -0.411 | -0.16181 | 3.3799 | 29.367
0.412 | 0.412 | 0.1622 | 3.7714 | 43.442 |  | -0.412 | -0.412 | -0.1622 | 3.3795 | 29.3553
0.413 | 0.413 | 0.1626 | 3.7718 | 43.4594 |  | -0.413 | -0.413 | -0.1626 | 3.3791 | 29.3435
0.414 | 0.414 | 0.16299 | 3.7722 | 43.4768 |  | -0.414 | -0.414 | -0.16299 | 3.3787 | 29.3318
0.415 | 0.415 | 0.16339 | 3.7726 | 43.4941 |  | -0.415 | -0.415 | -0.16339 | 3.3783 | 29.3201
0.416 | 0.416 | 0.16378 | 3.773 | 43.5115 |  | -0.416 | -0.416 | -0.16378 | 3.3779 | 29.3084
0.417 | 0.417 | 0.16417 | 3.7734 | 43.5288 |  | -0.417 | -0.417 | -0.16417 | 3.3775 | 29.2967
0.418 | 0.418 | 0.16457 | 3.7738 | 43.5461 |  | -0.418 | -0.418 | -0.16457 | 3.3771 | 29.2851
0.419 | 0.419 | 0.16496 | 3.7742 | 43.5634 |  | -0.419 | -0.419 | -0.16496 | 3.3767 | 29.2735
0.42 | 0.42 | 0.16535 | 3.7746 | 43.5807 |  | -0.42 | -0.42 | -0.16535 | 3.3763 | 29.2619
0.421 | 0.421 | 0.16575 | 3.775 | 43.5979 |  | -0.421 | -0.421 | -0.16575 | 3.3759 | 29.2503
0.422 | 0.422 | 0.16614 | 3.7754 | 43.6152 |  | -0.422 | -0.422 | -0.16614 | 3.3755 | 29.2387
0.423 | 0.423 | 0.16654 | 3.7758 | 43.6324 |  | -0.423 | -0.423 | -0.16654 | 3.3751 | 29.2272
0.424 | 0.424 | 0.16693 | 3.7762 | 43.6496 |  | -0.424 | -0.424 | -0.16693 | 3.3747 | 29.2156
0.425 | 0.425 | 0.16732 | 3.7766 | 43.6668 |  | -0.425 | -0.425 | -0.16732 | 3.3743 | 29.2041
0.426 | 0.426 | 0.16772 | 3.777 | 43.684 |  | -0.426 | -0.426 | -0.16772 | 3.3739 | 29.1926
0.427 | 0.427 | 0.16811 | 3.7774 | 43.7012 |  | -0.427 | -0.427 | -0.16811 | 3.3735 | 29.1812
0.428 | 0.428 | 0.1685 | 3.7778 | 43.7183 |  | -0.428 | -0.428 | -0.1685 | 3.3731 | 29.1697
0.429 | 0.429 | 0.1689 | 3.7782 | 43.7355 |  | -0.429 | -0.429 | -0.1689 | 3.3727 | 29.1583
0.43 | 0.43 | 0.16929 | 3.7786 | 43.7526 |  | -0.43 | -0.43 | -0.16929 | 3.3723 | 29.1469
0.431 | 0.431 | 0.16969 | 3.7789 | 43.7697 |  | -0.431 | -0.431 | -0.16969 | 3.372 | 29.1355
0.432 | 0.432 | 0.17008 | 3.7793 | 43.7868 |  | -0.432 | -0.432 | -0.17008 | 3.3716 | 29.1241
0.433 | 0.433 | 0.17047 | 3.7797 | 43.8039 |  | -0.433 | -0.433 | -0.17047 | 3.3712 | 29.1127
0.434 | 0.434 | 0.17087 | 3.7801 | 43.821 |  | -0.434 | -0.434 | -0.17087 | 3.3708 | 29.1014
0.435 | 0.435 | 0.17126 | 3.7805 | 43.838 |  | -0.435 | -0.435 | -0.17126 | 3.3704 | 29.0901
0.436 | 0.436 | 0.17165 | 3.7809 | 43.855 |  | -0.436 | -0.436 | -0.17165 | 3.37 | 29.0788
0.437 | 0.437 | 0.17205 | 3.7813 | 43.872 |  | -0.437 | -0.437 | -0.17205 | 3.3696 | 29.0675
0.438 | 0.438 | 0.17244 | 3.7817 | 43.889 |  | -0.438 | -0.438 | -0.17244 | 3.3692 | 29.0563
0.439 | 0.439 | 0.17283 | 3.7821 | 43.906 |  | -0.439 | -0.439 | -0.17283 | 3.3688 | 29.045
0.44 | 0.44 | 0.17323 | 3.7824 | 43.923 |  | -0.44 | -0.44 | -0.17323 | 3.3685 | 29.0338
0.441 | 0.441 | 0.17362 | 3.7828 | 43.9399 |  | -0.441 | -0.441 | -0.17362 | 3.3681 | 29.0226
0.442 | 0.442 | 0.17402 | 3.7832 | 43.9569 |  | -0.442 | -0.442 | -0.17402 | 3.3677 | 29.0114
0.443 | 0.443 | 0.17441 | 3.7836 | 43.9738 |  | -0.443 | -0.443 | -0.17441 | 3.3673 | 29.0003
0.444 | 0.444 | 0.1748 | 3.784 | 43.9907 |  | -0.444 | -0.444 | -0.1748 | 3.3669 | 28.9891
0.445 | 0.445 | 0.1752 | 3.7844 | 44.0076 |  | -0.445 | -0.445 | -0.1752 | 3.3665 | 28.978
0.446 | 0.446 | 0.17559 | 3.7847 | 44.0245 |  | -0.446 | -0.446 | -0.17559 | 3.3662 | 28.9669
0.447 | 0.447 | 0.17598 | 3.7851 | 44.0413 |  | -0.447 | -0.447 | -0.17598 | 3.3658 | 28.9558
0.448 | 0.448 | 0.17638 | 3.7855 | 44.0581 |  | -0.448 | -0.448 | -0.17638 | 3.3654 | 28.9447
0.449 | 0.449 | 0.17677 | 3.7859 | 44.075 |  | -0.449 | -0.449 | -0.17677 | 3.365 | 28.9337
0.45 | 0.45 | 0.17717 | 3.7863 | 44.0918 |  | -0.45 | -0.45 | -0.17717 | 3.3646 | 28.9227
0.451 | 0.451 | 0.17756 | 3.7867 | 44.1086 |  | -0.451 | -0.451 | -0.17756 | 3.3642 | 28.9117
0.452 | 0.452 | 0.17795 | 3.787 | 44.1253 |  | -0.452 | -0.452 | -0.17795 | 3.3639 | 28.9007
0.453 | 0.453 | 0.17835 | 3.7874 | 44.1421 |  | -0.453 | -0.453 | -0.17835 | 3.3635 | 28.8897
0.454 | 0.454 | 0.17874 | 3.7878 | 44.1588 |  | -0.454 | -0.454 | -0.17874 | 3.3631 | 28.8788
0.455 | 0.455 | 0.17913 | 3.7882 | 44.1755 |  | -0.455 | -0.455 | -0.17913 | 3.3627 | 28.8678
0.456 | 0.456 | 0.17953 | 3.7885 | 44.1922 |  | -0.456 | -0.456 | -0.17953 | 3.3623 | 28.8569
0.457 | 0.457 | 0.17992 | 3.7889 | 44.2089 |  | -0.457 | -0.457 | -0.17992 | 3.362 | 28.846
0.458 | 0.458 | 0.18031 | 3.7893 | 44.2256 |  | -0.458 | -0.458 | -0.18031 | 3.3616 | 28.8352
0.459 | 0.459 | 0.18071 | 3.7897 | 44.2422 |  | -0.459 | -0.459 | -0.18071 | 3.3612 | 28.8243
0.46 | 0.46 | 0.1811 | 3.7901 | 44.2589 |  | -0.46 | -0.46 | -0.1811 | 3.3608 | 28.8135
0.461 | 0.461 | 0.1815 | 3.7904 | 44.2755 |  | -0.461 | -0.461 | -0.1815 | 3.3605 | 28.8027
0.462 | 0.462 | 0.18189 | 3.7908 | 44.2921 |  | -0.462 | -0.462 | -0.18189 | 3.3601 | 28.7919
0.463 | 0.463 | 0.18228 | 3.7912 | 44.3087 |  | -0.463 | -0.463 | -0.18228 | 3.3597 | 28.7811
0.464 | 0.464 | 0.18268 | 3.7916 | 44.3252 |  | -0.464 | -0.464 | -0.18268 | 3.3593 | 28.7703
0.465 | 0.465 | 0.18307 | 3.7919 | 44.3418 |  | -0.465 | -0.465 | -0.18307 | 3.359 | 28.7596
0.466 | 0.466 | 0.18346 | 3.7923 | 44.3583 |  | -0.466 | -0.466 | -0.18346 | 3.3586 | 28.7489
0.467 | 0.467 | 0.18386 | 3.7927 | 44.3748 |  | -0.467 | -0.467 | -0.18386 | 3.3582 | 28.7382
0.468 | 0.468 | 0.18425 | 3.793 | 44.3913 |  | -0.468 | -0.468 | -0.18425 | 3.3579 | 28.7275
0.469 | 0.469 | 0.18465 | 3.7934 | 44.4078 |  | -0.469 | -0.469 | -0.18465 | 3.3575 | 28.7168
0.47 | 0.47 | 0.18504 | 3.7938 | 44.4243 |  | -0.47 | -0.47 | -0.18504 | 3.3571 | 28.7062
0.471 | 0.471 | 0.18543 | 3.7942 | 44.4407 |  | -0.471 | -0.471 | -0.18543 | 3.3567 | 28.6956
0.472 | 0.472 | 0.18583 | 3.7945 | 44.4571 |  | -0.472 | -0.472 | -0.18583 | 3.3564 | 28.685
0.473 | 0.473 | 0.18622 | 3.7949 | 44.4735 |  | -0.473 | -0.473 | -0.18622 | 3.356 | 28.6744
0.474 | 0.474 | 0.18661 | 3.7953 | 44.4899 |  | -0.474 | -0.474 | -0.18661 | 3.3556 | 28.6638
0.475 | 0.475 | 0.18701 | 3.7956 | 44.5063 |  | -0.475 | -0.475 | -0.18701 | 3.3553 | 28.6533
0.476 | 0.476 | 0.1874 | 3.796 | 44.5227 |  | -0.476 | -0.476 | -0.1874 | 3.3549 | 28.6428
0.477 | 0.477 | 0.1878 | 3.7964 | 44.539 |  | -0.477 | -0.477 | -0.1878 | 3.3545 | 28.6323
0.478 | 0.478 | 0.18819 | 3.7967 | 44.5553 |  | -0.478 | -0.478 | -0.18819 | 3.3542 | 28.6218
0.479 | 0.479 | 0.18858 | 3.7971 | 44.5716 |  | -0.479 | -0.479 | -0.18858 | 3.3538 | 28.6113
0.48 | 0.48 | 0.18898 | 3.7975 | 44.5879 |  | -0.48 | -0.48 | -0.18898 | 3.3534 | 28.6009
0.481 | 0.481 | 0.18937 | 3.7978 | 44.6042 |  | -0.481 | -0.481 | -0.18937 | 3.3531 | 28.5904
0.482 | 0.482 | 0.18976 | 3.7982 | 44.6204 |  | -0.482 | -0.482 | -0.18976 | 3.3527 | 28.58
0.483 | 0.483 | 0.19016 | 3.7986 | 44.6366 |  | -0.483 | -0.483 | -0.19016 | 3.3523 | 28.5696
0.484 | 0.484 | 0.19055 | 3.7989 | 44.6528 |  | -0.484 | -0.484 | -0.19055 | 3.352 | 28.5593
0.485 | 0.485 | 0.19094 | 3.7993 | 44.669 |  | -0.485 | -0.485 | -0.19094 | 3.3516 | 28.5489
0.486 | 0.486 | 0.19134 | 3.7996 | 44.6852 |  | -0.486 | -0.486 | -0.19134 | 3.3513 | 28.5386
0.487 | 0.487 | 0.19173 | 3.8 | 44.7014 |  | -0.487 | -0.487 | -0.19173 | 3.3509 | 28.5283
0.488 | 0.488 | 0.19213 | 3.8004 | 44.7175 |  | -0.488 | -0.488 | -0.19213 | 3.3505 | 28.518
0.489 | 0.489 | 0.19252 | 3.8007 | 44.7336 |  | -0.489 | -0.489 | -0.19252 | 3.3502 | 28.5077
0.49 | 0.49 | 0.19291 | 3.8011 | 44.7497 |  | -0.49 | -0.49 | -0.19291 | 3.3498 | 28.4974
0.491 | 0.491 | 0.19331 | 3.8014 | 44.7658 |  | -0.491 | -0.491 | -0.19331 | 3.3495 | 28.4872
0.492 | 0.492 | 0.1937 | 3.8018 | 44.7819 |  | -0.492 | -0.492 | -0.1937 | 3.3491 | 28.477
0.493 | 0.493 | 0.19409 | 3.8022 | 44.7979 |  | -0.493 | -0.493 | -0.19409 | 3.3487 | 28.4668
0.494 | 0.494 | 0.19449 | 3.8025 | 44.8139 |  | -0.494 | -0.494 | -0.19449 | 3.3484 | 28.4566
0.495 | 0.495 | 0.19488 | 3.8029 | 44.8299 |  | -0.495 | -0.495 | -0.19488 | 3.348 | 28.4464
0.496 | 0.496 | 0.19528 | 3.8032 | 44.8459 |  | -0.496 | -0.496 | -0.19528 | 3.3477 | 28.4363
0.497 | 0.497 | 0.19567 | 3.8036 | 44.8619 |  | -0.497 | -0.497 | -0.19567 | 3.3473 | 28.4262
0.498 | 0.498 | 0.19606 | 3.8039 | 44.8778 |  | -0.498 | -0.498 | -0.19606 | 3.347 | 28.4161
0.499 | 0.499 | 0.19646 | 3.8043 | 44.8938 |  | -0.499 | -0.499 | -0.19646 | 3.3466 | 28.406
0.5 | 0.5 | 0.19685 | 3.8047 | 44.9097 |  | -0.5 | -0.5 | -0.19685 | 3.3462 | 28.3959
0.501 | 0.501 | 0.19724 | 3.805 | 44.9256 |  | -0.501 | -0.501 | -0.19724 | 3.3459 | 28.3859
0.502 | 0.502 | 0.19764 | 3.8054 | 44.9414 |  | -0.502 | -0.502 | -0.19764 | 3.3455 | 28.3759
0.503 | 0.503 | 0.19803 | 3.8057 | 44.9573 |  | -0.503 | -0.503 | -0.19803 | 3.3452 | 28.3658
0.504 | 0.504 | 0.19843 | 3.8061 | 44.9731 |  | -0.504 | -0.504 | -0.19843 | 3.3448 | 28.3559
0.505 | 0.505 | 0.19882 | 3.8064 | 44.9889 |  | -0.505 | -0.505 | -0.19882 | 3.3445 | 28.3459
0.506 | 0.506 | 0.19921 | 3.8068 | 45.0047 |  | -0.506 | -0.506 | -0.19921 | 3.3441 | 28.3359
0.507 | 0.507 | 0.19961 | 3.8071 | 45.0205 |  | -0.507 | -0.507 | -0.19961 | 3.3438 | 28.326
0.508 | 0.508 | 0.2 | 3.8075 | 45.0363 |  | -0.508 | -0.508 | -0.2 | 3.3434 | 28.3161
0.509 | 0.509 | 0.20039 | 3.8078 | 45.052 |  | -0.509 | -0.509 | -0.20039 | 3.3431 | 28.3062
0.51 | 0.51 | 0.20079 | 3.8082 | 45.0677 |  | -0.51 | -0.51 | -0.20079 | 3.3427 | 28.2963
0.511 | 0.511 | 0.20118 | 3.8085 | 45.0834 |  | -0.511 | -0.511 | -0.20118 | 3.3424 | 28.2865
0.512 | 0.512 | 0.20157 | 3.8089 | 45.0991 |  | -0.512 | -0.512 | -0.20157 | 3.342 | 28.2766
0.513 | 0.513 | 0.20197 | 3.8092 | 45.1148 |  | -0.513 | -0.513 | -0.20197 | 3.3417 | 28.2668
0.514 | 0.514 | 0.20236 | 3.8096 | 45.1304 |  | -0.514 | -0.514 | -0.20236 | 3.3413 | 28.257
0.515 | 0.515 | 0.20276 | 3.8099 | 45.146 |  | -0.515 | -0.515 | -0.20276 | 3.341 | 28.2473
0.516 | 0.516 | 0.20315 | 3.8102 | 45.1616 |  | -0.516 | -0.516 | -0.20315 | 3.3407 | 28.2375
0.517 | 0.517 | 0.20354 | 3.8106 | 45.1772 |  | -0.517 | -0.517 | -0.20354 | 3.3403 | 28.2278
0.518 | 0.518 | 0.20394 | 3.8109 | 45.1928 |  | -0.518 | -0.518 | -0.20394 | 3.34 | 28.218
0.519 | 0.519 | 0.20433 | 3.8113 | 45.2083 |  | -0.519 | -0.519 | -0.20433 | 3.3396 | 28.2083
0.52 | 0.52 | 0.20472 | 3.8116 | 45.2239 |  | -0.52 | -0.52 | -0.20472 | 3.3393 | 28.1986
0.521 | 0.521 | 0.20512 | 3.812 | 45.2394 |  | -0.521 | -0.521 | -0.20512 | 3.3389 | 28.189
0.522 | 0.522 | 0.20551 | 3.8123 | 45.2548 |  | -0.522 | -0.522 | -0.20551 | 3.3386 | 28.1793
0.523 | 0.523 | 0.20591 | 3.8127 | 45.2703 |  | -0.523 | -0.523 | -0.20591 | 3.3382 | 28.1697
0.524 | 0.524 | 0.2063 | 3.813 | 45.2858 |  | -0.524 | -0.524 | -0.2063 | 3.3379 | 28.1601
0.525 | 0.525 | 0.20669 | 3.8133 | 45.3012 |  | -0.525 | -0.525 | -0.20669 | 3.3376 | 28.1505
0.526 | 0.526 | 0.20709 | 3.8137 | 45.3166 |  | -0.526 | -0.526 | -0.20709 | 3.3372 | 28.141
0.527 | 0.527 | 0.20748 | 3.814 | 45.332 |  | -0.527 | -0.527 | -0.20748 | 3.3369 | 28.1314
0.528 | 0.528 | 0.20787 | 3.8144 | 45.3473 |  | -0.528 | -0.528 | -0.20787 | 3.3365 | 28.1219
0.529 | 0.529 | 0.20827 | 3.8147 | 45.3627 |  | -0.529 | -0.529 | -0.20827 | 3.3362 | 28.1124
0.53 | 0.53 | 0.20866 | 3.815 | 45.378 |  | -0.53 | -0.53 | -0.20866 | 3.3359 | 28.1029
0.531 | 0.531 | 0.20906 | 3.8154 | 45.3933 |  | -0.531 | -0.531 | -0.20906 | 3.3355 | 28.0934
0.532 | 0.532 | 0.20945 | 3.8157 | 45.4086 |  | -0.532 | -0.532 | -0.20945 | 3.3352 | 28.0839
0.533 | 0.533 | 0.20984 | 3.816 | 45.4238 |  | -0.533 | -0.533 | -0.20984 | 3.3349 | 28.0745
0.534 | 0.534 | 0.21024 | 3.8164 | 45.4391 |  | -0.534 | -0.534 | -0.21024 | 3.3345 | 28.0651
0.535 | 0.535 | 0.21063 | 3.8167 | 45.4543 |  | -0.535 | -0.535 | -0.21063 | 3.3342 | 28.0557
0.536 | 0.536 | 0.21102 | 3.817 | 45.4695 |  | -0.536 | -0.536 | -0.21102 | 3.3339 | 28.0463
0.537 | 0.537 | 0.21142 | 3.8174 | 45.4847 |  | -0.537 | -0.537 | -0.21142 | 3.3335 | 28.0369
0.538 | 0.538 | 0.21181 | 3.8177 | 45.4998 |  | -0.538 | -0.538 | -0.21181 | 3.3332 | 28.0276
0.539 | 0.539 | 0.2122 | 3.818 | 45.515 |  | -0.539 | -0.539 | -0.2122 | 3.3329 | 28.0183
0.54 | 0.54 | 0.2126 | 3.8184 | 45.5301 |  | -0.54 | -0.54 | -0.2126 | 3.3325 | 28.009
0.541 | 0.541 | 0.21299 | 3.8187 | 45.5452 |  | -0.541 | -0.541 | -0.21299 | 3.3322 | 27.9997
0.542 | 0.542 | 0.21339 | 3.819 | 45.5603 |  | -0.542 | -0.542 | -0.21339 | 3.3319 | 27.9904
0.543 | 0.543 | 0.21378 | 3.8194 | 45.5753 |  | -0.543 | -0.543 | -0.21378 | 3.3315 | 27.9812
0.544 | 0.544 | 0.21417 | 3.8197 | 45.5904 |  | -0.544 | -0.544 | -0.21417 | 3.3312 | 27.9719
0.545 | 0.545 | 0.21457 | 3.82 | 45.6054 |  | -0.545 | -0.545 | -0.21457 | 3.3309 | 27.9627
0.546 | 0.546 | 0.21496 | 3.8204 | 45.6204 |  | -0.546 | -0.546 | -0.21496 | 3.3305 | 27.9535
0.547 | 0.547 | 0.21535 | 3.8207 | 45.6354 |  | -0.547 | -0.547 | -0.21535 | 3.3302 | 27.9444
0.548 | 0.548 | 0.21575 | 3.821 | 45.6503 |  | -0.548 | -0.548 | -0.21575 | 3.3299 | 27.9352
0.549 | 0.549 | 0.21614 | 3.8213 | 45.6652 |  | -0.549 | -0.549 | -0.21614 | 3.3296 | 27.9261
0.55 | 0.55 | 0.21654 | 3.8217 | 45.6802 |  | -0.55 | -0.55 | -0.21654 | 3.3292 | 27.917
0.551 | 0.551 | 0.21693 | 3.822 | 45.695 |  | -0.551 | -0.551 | -0.21693 | 3.3289 | 27.9079
0.552 | 0.552 | 0.21732 | 3.8223 | 45.7099 |  | -0.552 | -0.552 | -0.21732 | 3.3286 | 27.8988
0.553 | 0.553 | 0.21772 | 3.8226 | 45.7248 |  | -0.553 | -0.553 | -0.21772 | 3.3283 | 27.8897
0.554 | 0.554 | 0.21811 | 3.823 | 45.7396 |  | -0.554 | -0.554 | -0.21811 | 3.3279 | 27.8807
0.555 | 0.555 | 0.2185 | 3.8233 | 45.7544 |  | -0.555 | -0.555 | -0.2185 | 3.3276 | 27.8717
0.556 | 0.556 | 0.2189 | 3.8236 | 45.7692 |  | -0.556 | -0.556 | -0.2189 | 3.3273 | 27.8627
0.557 | 0.557 | 0.21929 | 3.8239 | 45.7839 |  | -0.557 | -0.557 | -0.21929 | 3.327 | 27.8537
0.558 | 0.558 | 0.21969 | 3.8243 | 45.7987 |  | -0.558 | -0.558 | -0.21969 | 3.3266 | 27.8447
0.559 | 0.559 | 0.22008 | 3.8246 | 45.8134 |  | -0.559 | -0.559 | -0.22008 | 3.3263 | 27.8358
0.56 | 0.56 | 0.22047 | 3.8249 | 45.8281 |  | -0.56 | -0.56 | -0.22047 | 3.326 | 27.8268
0.561 | 0.561 | 0.22087 | 3.8252 | 45.8428 |  | -0.561 | -0.561 | -0.22087 | 3.3257 | 27.8179
0.562 | 0.562 | 0.22126 | 3.8255 | 45.8574 |  | -0.562 | -0.562 | -0.22126 | 3.3254 | 27.809
0.563 | 0.563 | 0.22165 | 3.8259 | 45.8721 |  | -0.563 | -0.563 | -0.22165 | 3.325 | 27.8002
0.564 | 0.564 | 0.22205 | 3.8262 | 45.8867 |  | -0.564 | -0.564 | -0.22205 | 3.3247 | 27.7913
0.565 | 0.565 | 0.22244 | 3.8265 | 45.9013 |  | -0.565 | -0.565 | -0.22244 | 3.3244 | 27.7825
0.566 | 0.566 | 0.22283 | 3.8268 | 45.9159 |  | -0.566 | -0.566 | -0.22283 | 3.3241 | 27.7737
0.567 | 0.567 | 0.22323 | 3.8271 | 45.9304 |  | -0.567 | -0.567 | -0.22323 | 3.3238 | 27.7649
0.568 | 0.568 | 0.22362 | 3.8274 | 45.9449 |  | -0.568 | -0.568 | -0.22362 | 3.3235 | 27.7561
0.569 | 0.569 | 0.22402 | 3.8278 | 45.9594 |  | -0.569 | -0.569 | -0.22402 | 3.3231 | 27.7473
0.57 | 0.57 | 0.22441 | 3.8281 | 45.9739 |  | -0.57 | -0.57 | -0.22441 | 3.3228 | 27.7386
0.571 | 0.571 | 0.2248 | 3.8284 | 45.9884 |  | -0.571 | -0.571 | -0.2248 | 3.3225 | 27.7299
0.572 | 0.572 | 0.2252 | 3.8287 | 46.0028 |  | -0.572 | -0.572 | -0.2252 | 3.3222 | 27.7212
0.573 | 0.573 | 0.22559 | 3.829 | 46.0172 |  | -0.573 | -0.573 | -0.22559 | 3.3219 | 27.7125
0.574 | 0.574 | 0.22598 | 3.8293 | 46.0316 |  | -0.574 | -0.574 | -0.22598 | 3.3216 | 27.7038
0.575 | 0.575 | 0.22638 | 3.8296 | 46.046 |  | -0.575 | -0.575 | -0.22638 | 3.3213 | 27.6952
0.576 | 0.576 | 0.22677 | 3.83 | 46.0604 |  | -0.576 | -0.576 | -0.22677 | 3.3209 | 27.6865
0.577 | 0.577 | 0.22717 | 3.8303 | 46.0747 |  | -0.577 | -0.577 | -0.22717 | 3.3206 | 27.6779
0.578 | 0.578 | 0.22756 | 3.8306 | 46.089 |  | -0.578 | -0.578 | -0.22756 | 3.3203 | 27.6693
0.579 | 0.579 | 0.22795 | 3.8309 | 46.1033 |  | -0.579 | -0.579 | -0.22795 | 3.32 | 27.6607
0.58 | 0.58 | 0.22835 | 3.8312 | 46.1176 |  | -0.58 | -0.58 | -0.22835 | 3.3197 | 27.6522
0.581 | 0.581 | 0.22874 | 3.8315 | 46.1318 |  | -0.581 | -0.581 | -0.22874 | 3.3194 | 27.6437
0.582 | 0.582 | 0.22913 | 3.8318 | 46.146 |  | -0.582 | -0.582 | -0.22913 | 3.3191 | 27.6351
0.583 | 0.583 | 0.22953 | 3.8321 | 46.1602 |  | -0.583 | -0.583 | -0.22953 | 3.3188 | 27.6266
0.584 | 0.584 | 0.22992 | 3.8324 | 46.1744 |  | -0.584 | -0.584 | -0.22992 | 3.3185 | 27.6181
0.585 | 0.585 | 0.23031 | 3.8327 | 46.1886 |  | -0.585 | -0.585 | -0.23031 | 3.3182 | 27.6097
0.586 | 0.586 | 0.23071 | 3.833 | 46.2027 |  | -0.586 | -0.586 | -0.23071 | 3.3179 | 27.6012
0.587 | 0.587 | 0.2311 | 3.8333 | 46.2168 |  | -0.587 | -0.587 | -0.2311 | 3.3176 | 27.5928
0.588 | 0.588 | 0.2315 | 3.8336 | 46.2309 |  | -0.588 | -0.588 | -0.2315 | 3.3173 | 27.5844
0.589 | 0.589 | 0.23189 | 3.834 | 46.245 |  | -0.589 | -0.589 | -0.23189 | 3.3169 | 27.576
0.59 | 0.59 | 0.23228 | 3.8343 | 46.259 |  | -0.59 | -0.59 | -0.23228 | 3.3166 | 27.5676
0.591 | 0.591 | 0.23268 | 3.8346 | 46.273 |  | -0.591 | -0.591 | -0.23268 | 3.3163 | 27.5593
0.592 | 0.592 | 0.23307 | 3.8349 | 46.287 |  | -0.592 | -0.592 | -0.23307 | 3.316 | 27.5509
0.593 | 0.593 | 0.23346 | 3.8352 | 46.301 |  | -0.593 | -0.593 | -0.23346 | 3.3157 | 27.5426
0.594 | 0.594 | 0.23386 | 3.8355 | 46.315 |  | -0.594 | -0.594 | -0.23386 | 3.3154 | 27.5343
0.595 | 0.595 | 0.23425 | 3.8358 | 46.3289 |  | -0.595 | -0.595 | -0.23425 | 3.3151 | 27.5261
0.596 | 0.596 | 0.23465 | 3.8361 | 46.3428 |  | -0.596 | -0.596 | -0.23465 | 3.3148 | 27.5178
0.597 | 0.597 | 0.23504 | 3.8364 | 46.3567 |  | -0.597 | -0.597 | -0.23504 | 3.3145 | 27.5095
0.598 | 0.598 | 0.23543 | 3.8367 | 46.3706 |  | -0.598 | -0.598 | -0.23543 | 3.3142 | 27.5013
0.599 | 0.599 | 0.23583 | 3.837 | 46.3844 |  | -0.599 | -0.599 | -0.23583 | 3.3139 | 27.4931
0.6 | 0.6 | 0.23622 | 3.8373 | 46.3982 |  | -0.6 | -0.6 | -0.23622 | 3.3136 | 27.4849
0.601 | 0.601 | 0.23661 | 3.8376 | 46.412 |  | -0.601 | -0.601 | -0.23661 | 3.3133 | 27.4768
0.602 | 0.602 | 0.23701 | 3.8379 | 46.4258 |  | -0.602 | -0.602 | -0.23701 | 3.313 | 27.4686
0.603 | 0.603 | 0.2374 | 3.8382 | 46.4396 |  | -0.603 | -0.603 | -0.2374 | 3.3127 | 27.4605
0.604 | 0.604 | 0.2378 | 3.8384 | 46.4533 |  | -0.604 | -0.604 | -0.2378 | 3.3125 | 27.4523
0.605 | 0.605 | 0.23819 | 3.8387 | 46.467 |  | -0.605 | -0.605 | -0.23819 | 3.3122 | 27.4442
0.606 | 0.606 | 0.23858 | 3.839 | 46.4807 |  | -0.606 | -0.606 | -0.23858 | 3.3119 | 27.4362
0.607 | 0.607 | 0.23898 | 3.8393 | 46.4943 |  | -0.607 | -0.607 | -0.23898 | 3.3116 | 27.4281
0.608 | 0.608 | 0.23937 | 3.8396 | 46.508 |  | -0.608 | -0.608 | -0.23937 | 3.3113 | 27.4201
0.609 | 0.609 | 0.23976 | 3.8399 | 46.5216 |  | -0.609 | -0.609 | -0.23976 | 3.311 | 27.412
0.61 | 0.61 | 0.24016 | 3.8402 | 46.5352 |  | -0.61 | -0.61 | -0.24016 | 3.3107 | 27.404
0.611 | 0.611 | 0.24055 | 3.8405 | 46.5488 |  | -0.611 | -0.611 | -0.24055 | 3.3104 | 27.396
0.612 | 0.612 | 0.24094 | 3.8408 | 46.5623 |  | -0.612 | -0.612 | -0.24094 | 3.3101 | 27.3881
0.613 | 0.613 | 0.24134 | 3.8411 | 46.5758 |  | -0.613 | -0.613 | -0.24134 | 3.3098 | 27.3801
0.614 | 0.614 | 0.24173 | 3.8414 | 46.5893 |  | -0.614 | -0.614 | -0.24173 | 3.3095 | 27.3722
0.615 | 0.615 | 0.24213 | 3.8417 | 46.6028 |  | -0.615 | -0.615 | -0.24213 | 3.3092 | 27.3643
0.616 | 0.616 | 0.24252 | 3.8419 | 46.6163 |  | -0.616 | -0.616 | -0.24252 | 3.3089 | 27.3564
0.617 | 0.617 | 0.24291 | 3.8422 | 46.6297 |  | -0.617 | -0.617 | -0.24291 | 3.3087 | 27.3485
0.618 | 0.618 | 0.24331 | 3.8425 | 46.6431 |  | -0.618 | -0.618 | -0.24331 | 3.3084 | 27.3406
0.619 | 0.619 | 0.2437 | 3.8428 | 46.6565 |  | -0.619 | -0.619 | -0.2437 | 3.3081 | 27.3328
0.62 | 0.62 | 0.24409 | 3.8431 | 46.6699 |  | -0.62 | -0.62 | -0.24409 | 3.3078 | 27.325
0.621 | 0.621 | 0.24449 | 3.8434 | 46.6832 |  | -0.621 | -0.621 | -0.24449 | 3.3075 | 27.3171
0.622 | 0.622 | 0.24488 | 3.8437 | 46.6965 |  | -0.622 | -0.622 | -0.24488 | 3.3072 | 27.3094
0.623 | 0.623 | 0.24528 | 3.844 | 46.7098 |  | -0.623 | -0.623 | -0.24528 | 3.3069 | 27.3016
0.624 | 0.624 | 0.24567 | 3.8442 | 46.7231 |  | -0.624 | -0.624 | -0.24567 | 3.3067 | 27.2938
0.625 | 0.625 | 0.24606 | 3.8445 | 46.7363 |  | -0.625 | -0.625 | -0.24606 | 3.3064 | 27.2861
0.626 | 0.626 | 0.24646 | 3.8448 | 46.7496 |  | -0.626 | -0.626 | -0.24646 | 3.3061 | 27.2784
0.627 | 0.627 | 0.24685 | 3.8451 | 46.7628 |  | -0.627 | -0.627 | -0.24685 | 3.3058 | 27.2707
0.628 | 0.628 | 0.24724 | 3.8454 | 46.7759 |  | -0.628 | -0.628 | -0.24724 | 3.3055 | 27.263
0.629 | 0.629 | 0.24764 | 3.8457 | 46.7891 |  | -0.629 | -0.629 | -0.24764 | 3.3052 | 27.2553
0.63 | 0.63 | 0.24803 | 3.8459 | 46.8022 |  | -0.63 | -0.63 | -0.24803 | 3.305 | 27.2477
0.631 | 0.631 | 0.24843 | 3.8462 | 46.8153 |  | -0.631 | -0.631 | -0.24843 | 3.3047 | 27.24
0.632 | 0.632 | 0.24882 | 3.8465 | 46.8284 |  | -0.632 | -0.632 | -0.24882 | 3.3044 | 27.2324
0.633 | 0.633 | 0.24921 | 3.8468 | 46.8415 |  | -0.633 | -0.633 | -0.24921 | 3.3041 | 27.2248
0.634 | 0.634 | 0.24961 | 3.847 | 46.8545 |  | -0.634 | -0.634 | -0.24961 | 3.3039 | 27.2173
0.635 | 0.635 | 0.25 | 3.8473 | 46.8675 |  | -0.635 | -0.635 | -0.25 | 3.3036 | 27.2097
0.636 | 0.636 | 0.25039 | 3.8476 | 46.8805 |  | -0.636 | -0.636 | -0.25039 | 3.3033 | 27.2022
0.637 | 0.637 | 0.25079 | 3.8479 | 46.8935 |  | -0.637 | -0.637 | -0.25079 | 3.303 | 27.1946
0.638 | 0.638 | 0.25118 | 3.8482 | 46.9064 |  | -0.638 | -0.638 | -0.25118 | 3.3027 | 27.1871
0.639 | 0.639 | 0.25157 | 3.8484 | 46.9194 |  | -0.639 | -0.639 | -0.25157 | 3.3025 | 27.1796
0.64 | 0.64 | 0.25197 | 3.8487 | 46.9323 |  | -0.64 | -0.64 | -0.25197 | 3.3022 | 27.1722
0.641 | 0.641 | 0.25236 | 3.849 | 46.9451 |  | -0.641 | -0.641 | -0.25236 | 3.3019 | 27.1647
0.642 | 0.642 | 0.25276 | 3.8493 | 46.958 |  | -0.642 | -0.642 | -0.25276 | 3.3016 | 27.1573
0.643 | 0.643 | 0.25315 | 3.8495 | 46.9708 |  | -0.643 | -0.643 | -0.25315 | 3.3014 | 27.1499
0.644 | 0.644 | 0.25354 | 3.8498 | 46.9836 |  | -0.644 | -0.644 | -0.25354 | 3.3011 | 27.1425
0.645 | 0.645 | 0.25394 | 3.8501 | 46.9964 |  | -0.645 | -0.645 | -0.25394 | 3.3008 | 27.1351
0.646 | 0.646 | 0.25433 | 3.8503 | 47.0091 |  | -0.646 | -0.646 | -0.25433 | 3.3006 | 27.1277
0.647 | 0.647 | 0.25472 | 3.8506 | 47.0219 |  | -0.647 | -0.647 | -0.25472 | 3.3003 | 27.1204
0.648 | 0.648 | 0.25512 | 3.8509 | 47.0346 |  | -0.648 | -0.648 | -0.25512 | 3.3 | 27.1131
0.649 | 0.649 | 0.25551 | 3.8512 | 47.0473 |  | -0.649 | -0.649 | -0.25551 | 3.2997 | 27.1058
0.65 | 0.65 | 0.25591 | 3.8514 | 47.0599 |  | -0.65 | -0.65 | -0.25591 | 3.2995 | 27.0985
0.651 | 0.651 | 0.2563 | 3.8517 | 47.0726 |  | -0.651 | -0.651 | -0.2563 | 3.2992 | 27.0912
0.652 | 0.652 | 0.25669 | 3.852 | 47.0852 |  | -0.652 | -0.652 | -0.25669 | 3.2989 | 27.0839
0.653 | 0.653 | 0.25709 | 3.8522 | 47.0978 |  | -0.653 | -0.653 | -0.25709 | 3.2987 | 27.0767
0.654 | 0.654 | 0.25748 | 3.8525 | 47.1103 |  | -0.654 | -0.654 | -0.25748 | 3.2984 | 27.0695
0.655 | 0.655 | 0.25787 | 3.8528 | 47.1229 |  | -0.655 | -0.655 | -0.25787 | 3.2981 | 27.0623
0.656 | 0.656 | 0.25827 | 3.853 | 47.1354 |  | -0.656 | -0.656 | -0.25827 | 3.2979 | 27.0551
0.657 | 0.657 | 0.25866 | 3.8533 | 47.1479 |  | -0.657 | -0.657 | -0.25866 | 3.2976 | 27.0479
0.658 | 0.658 | 0.25906 | 3.8536 | 47.1604 |  | -0.658 | -0.658 | -0.25906 | 3.2973 | 27.0408
0.659 | 0.659 | 0.25945 | 3.8538 | 47.1728 |  | -0.659 | -0.659 | -0.25945 | 3.2971 | 27.0336
0.66 | 0.66 | 0.25984 | 3.8541 | 47.1852 |  | -0.66 | -0.66 | -0.25984 | 3.2968 | 27.0265
0.661 | 0.661 | 0.26024 | 3.8543 | 47.1976 |  | -0.661 | -0.661 | -0.26024 | 3.2966 | 27.0194
0.662 | 0.662 | 0.26063 | 3.8546 | 47.21 |  | -0.662 | -0.662 | -0.26063 | 3.2963 | 27.0123
0.663 | 0.663 | 0.26102 | 3.8549 | 47.2224 |  | -0.663 | -0.663 | -0.26102 | 3.296 | 27.0053
0.664 | 0.664 | 0.26142 | 3.8551 | 47.2347 |  | -0.664 | -0.664 | -0.26142 | 3.2958 | 26.9982
0.665 | 0.665 | 0.26181 | 3.8554 | 47.247 |  | -0.665 | -0.665 | -0.26181 | 3.2955 | 26.9912
0.666 | 0.666 | 0.2622 | 3.8556 | 47.2593 |  | -0.666 | -0.666 | -0.2622 | 3.2953 | 26.9842
0.667 | 0.667 | 0.2626 | 3.8559 | 47.2715 |  | -0.667 | -0.667 | -0.2626 | 3.295 | 26.9772
0.668 | 0.668 | 0.26299 | 3.8562 | 47.2838 |  | -0.668 | -0.668 | -0.26299 | 3.2947 | 26.9702
0.669 | 0.669 | 0.26339 | 3.8564 | 47.296 |  | -0.669 | -0.669 | -0.26339 | 3.2945 | 26.9632
0.67 | 0.67 | 0.26378 | 3.8567 | 47.3081 |  | -0.67 | -0.67 | -0.26378 | 3.2942 | 26.9563
0.671 | 0.671 | 0.26417 | 3.8569 | 47.3203 |  | -0.671 | -0.671 | -0.26417 | 3.294 | 26.9494
0.672 | 0.672 | 0.26457 | 3.8572 | 47.3324 |  | -0.672 | -0.672 | -0.26457 | 3.2937 | 26.9424
0.673 | 0.673 | 0.26496 | 3.8575 | 47.3446 |  | -0.673 | -0.673 | -0.26496 | 3.2934 | 26.9356
0.674 | 0.674 | 0.26535 | 3.8577 | 47.3566 |  | -0.674 | -0.674 | -0.26535 | 3.2932 | 26.9287
0.675 | 0.675 | 0.26575 | 3.858 | 47.3687 |  | -0.675 | -0.675 | -0.26575 | 3.2929 | 26.9218
0.676 | 0.676 | 0.26614 | 3.8582 | 47.3807 |  | -0.676 | -0.676 | -0.26614 | 3.2927 | 26.915
0.677 | 0.677 | 0.26654 | 3.8585 | 47.3928 |  | -0.677 | -0.677 | -0.26654 | 3.2924 | 26.9082
0.678 | 0.678 | 0.26693 | 3.8587 | 47.4047 |  | -0.678 | -0.678 | -0.26693 | 3.2922 | 26.9014
0.679 | 0.679 | 0.26732 | 3.859 | 47.4167 |  | -0.679 | -0.679 | -0.26732 | 3.2919 | 26.8946
0.68 | 0.68 | 0.26772 | 3.8592 | 47.4287 |  | -0.68 | -0.68 | -0.26772 | 3.2917 | 26.8878
0.681 | 0.681 | 0.26811 | 3.8595 | 47.4406 |  | -0.681 | -0.681 | -0.26811 | 3.2914 | 26.881
0.682 | 0.682 | 0.2685 | 3.8597 | 47.4525 |  | -0.682 | -0.682 | -0.2685 | 3.2912 | 26.8743
0.683 | 0.683 | 0.2689 | 3.86 | 47.4643 |  | -0.683 | -0.683 | -0.2689 | 3.2909 | 26.8676
0.684 | 0.684 | 0.26929 | 3.8602 | 47.4762 |  | -0.684 | -0.684 | -0.26929 | 3.2907 | 26.8609
0.685 | 0.685 | 0.26969 | 3.8605 | 47.488 |  | -0.685 | -0.685 | -0.26969 | 3.2904 | 26.8542
0.686 | 0.686 | 0.27008 | 3.8607 | 47.4998 |  | -0.686 | -0.686 | -0.27008 | 3.2902 | 26.8475
0.687 | 0.687 | 0.27047 | 3.861 | 47.5116 |  | -0.687 | -0.687 | -0.27047 | 3.2899 | 26.8409
0.688 | 0.688 | 0.27087 | 3.8612 | 47.5233 |  | -0.688 | -0.688 | -0.27087 | 3.2897 | 26.8342
0.689 | 0.689 | 0.27126 | 3.8615 | 47.535 |  | -0.689 | -0.689 | -0.27126 | 3.2894 | 26.8276
0.69 | 0.69 | 0.27165 | 3.8617 | 47.5467 |  | -0.69 | -0.69 | -0.27165 | 3.2892 | 26.821
0.691 | 0.691 | 0.27205 | 3.862 | 47.5584 |  | -0.691 | -0.691 | -0.27205 | 3.2889 | 26.8144
0.692 | 0.692 | 0.27244 | 3.8622 | 47.5701 |  | -0.692 | -0.692 | -0.27244 | 3.2887 | 26.8079
0.693 | 0.693 | 0.27283 | 3.8624 | 47.5817 |  | -0.693 | -0.693 | -0.27283 | 3.2885 | 26.8013
0.694 | 0.694 | 0.27323 | 3.8627 | 47.5933 |  | -0.694 | -0.694 | -0.27323 | 3.2882 | 26.7948
0.695 | 0.695 | 0.27362 | 3.8629 | 47.6049 |  | -0.695 | -0.695 | -0.27362 | 3.288 | 26.7883
0.696 | 0.696 | 0.27402 | 3.8632 | 47.6164 |  | -0.696 | -0.696 | -0.27402 | 3.2877 | 26.7818
0.697 | 0.697 | 0.27441 | 3.8634 | 47.628 |  | -0.697 | -0.697 | -0.27441 | 3.2875 | 26.7753
0.698 | 0.698 | 0.2748 | 3.8637 | 47.6395 |  | -0.698 | -0.698 | -0.2748 | 3.2872 | 26.7688
0.699 | 0.699 | 0.2752 | 3.8639 | 47.6509 |  | -0.699 | -0.699 | -0.2752 | 3.287 | 26.7624
0.7 | 0.7 | 0.27559 | 3.8641 | 47.6624 |  | -0.7 | -0.7 | -0.27559 | 3.2868 | 26.7559
0.701 | 0.701 | 0.27598 | 3.8644 | 47.6738 |  | -0.701 | -0.701 | -0.27598 | 3.2865 | 26.7495
0.702 | 0.702 | 0.27638 | 3.8646 | 47.6852 |  | -0.702 | -0.702 | -0.27638 | 3.2863 | 26.7431
0.703 | 0.703 | 0.27677 | 3.8649 | 47.6966 |  | -0.703 | -0.703 | -0.27677 | 3.286 | 26.7367
0.704 | 0.704 | 0.27717 | 3.8651 | 47.708 |  | -0.704 | -0.704 | -0.27717 | 3.2858 | 26.7304
0.705 | 0.705 | 0.27756 | 3.8653 | 47.7193 |  | -0.705 | -0.705 | -0.27756 | 3.2856 | 26.724
0.706 | 0.706 | 0.27795 | 3.8656 | 47.7306 |  | -0.706 | -0.706 | -0.27795 | 3.2853 | 26.7177
0.707 | 0.707 | 0.27835 | 3.8658 | 47.7419 |  | -0.707 | -0.707 | -0.27835 | 3.2851 | 26.7114
0.708 | 0.708 | 0.27874 | 3.866 | 47.7532 |  | -0.708 | -0.708 | -0.27874 | 3.2849 | 26.7051
0.709 | 0.709 | 0.27913 | 3.8663 | 47.7644 |  | -0.709 | -0.709 | -0.27913 | 3.2846 | 26.6988
0.71 | 0.71 | 0.27953 | 3.8665 | 47.7756 |  | -0.71 | -0.71 | -0.27953 | 3.2844 | 26.6925
0.711 | 0.711 | 0.27992 | 3.8667 | 47.7868 |  | -0.711 | -0.711 | -0.27992 | 3.2841 | 26.6863
0.712 | 0.712 | 0.28031 | 3.867 | 47.798 |  | -0.712 | -0.712 | -0.28031 | 3.2839 | 26.68
0.713 | 0.713 | 0.28071 | 3.8672 | 47.8091 |  | -0.713 | -0.713 | -0.28071 | 3.2837 | 26.6738
0.714 | 0.714 | 0.2811 | 3.8674 | 47.8202 |  | -0.714 | -0.714 | -0.2811 | 3.2835 | 26.6676
0.715 | 0.715 | 0.2815 | 3.8677 | 47.8313 |  | -0.715 | -0.715 | -0.2815 | 3.2832 | 26.6614
0.716 | 0.716 | 0.28189 | 3.8679 | 47.8424 |  | -0.716 | -0.716 | -0.28189 | 3.283 | 26.6553
0.717 | 0.717 | 0.28228 | 3.8681 | 47.8534 |  | -0.717 | -0.717 | -0.28228 | 3.2828 | 26.6491
0.718 | 0.718 | 0.28268 | 3.8684 | 47.8644 |  | -0.718 | -0.718 | -0.28268 | 3.2825 | 26.643
0.719 | 0.719 | 0.28307 | 3.8686 | 47.8754 |  | -0.719 | -0.719 | -0.28307 | 3.2823 | 26.6369
0.72 | 0.72 | 0.28346 | 3.8688 | 47.8864 |  | -0.72 | -0.72 | -0.28346 | 3.2821 | 26.6308
0.721 | 0.721 | 0.28386 | 3.8691 | 47.8973 |  | -0.721 | -0.721 | -0.28386 | 3.2818 | 26.6247
0.722 | 0.722 | 0.28425 | 3.8693 | 47.9082 |  | -0.722 | -0.722 | -0.28425 | 3.2816 | 26.6186
0.723 | 0.723 | 0.28465 | 3.8695 | 47.9191 |  | -0.723 | -0.723 | -0.28465 | 3.2814 | 26.6126
0.724 | 0.724 | 0.28504 | 3.8697 | 47.93 |  | -0.724 | -0.724 | -0.28504 | 3.2812 | 26.6065
0.725 | 0.725 | 0.28543 | 3.87 | 47.9408 |  | -0.725 | -0.725 | -0.28543 | 3.2809 | 26.6005
0.726 | 0.726 | 0.28583 | 3.8702 | 47.9517 |  | -0.726 | -0.726 | -0.28583 | 3.2807 | 26.5945
0.727 | 0.727 | 0.28622 | 3.8704 | 47.9624 |  | -0.727 | -0.727 | -0.28622 | 3.2805 | 26.5885
0.728 | 0.728 | 0.28661 | 3.8706 | 47.9732 |  | -0.728 | -0.728 | -0.28661 | 3.2803 | 26.5826
0.729 | 0.729 | 0.28701 | 3.8709 | 47.984 |  | -0.729 | -0.729 | -0.28701 | 3.28 | 26.5766
0.73 | 0.73 | 0.2874 | 3.8711 | 47.9947 |  | -0.73 | -0.73 | -0.2874 | 3.2798 | 26.5707
0.731 | 0.731 | 0.2878 | 3.8713 | 48.0054 |  | -0.731 | -0.731 | -0.2878 | 3.2796 | 26.5648
0.732 | 0.732 | 0.28819 | 3.8715 | 48.016 |  | -0.732 | -0.732 | -0.28819 | 3.2794 | 26.5589
0.733 | 0.733 | 0.28858 | 3.8718 | 48.0267 |  | -0.733 | -0.733 | -0.28858 | 3.2791 | 26.553
0.734 | 0.734 | 0.28898 | 3.872 | 48.0373 |  | -0.734 | -0.734 | -0.28898 | 3.2789 | 26.5471
0.735 | 0.735 | 0.28937 | 3.8722 | 48.0479 |  | -0.735 | -0.735 | -0.28937 | 3.2787 | 26.5413
0.736 | 0.736 | 0.28976 | 3.8724 | 48.0585 |  | -0.736 | -0.736 | -0.28976 | 3.2785 | 26.5354
0.737 | 0.737 | 0.29016 | 3.8726 | 48.069 |  | -0.737 | -0.737 | -0.29016 | 3.2783 | 26.5296
0.738 | 0.738 | 0.29055 | 3.8729 | 48.0796 |  | -0.738 | -0.738 | -0.29055 | 3.278 | 26.5238
0.739 | 0.739 | 0.29094 | 3.8731 | 48.0901 |  | -0.739 | -0.739 | -0.29094 | 3.2778 | 26.518
0.74 | 0.74 | 0.29134 | 3.8733 | 48.1005 |  | -0.74 | -0.74 | -0.29134 | 3.2776 | 26.5122
0.741 | 0.741 | 0.29173 | 3.8735 | 48.111 |  | -0.741 | -0.741 | -0.29173 | 3.2774 | 26.5065
0.742 | 0.742 | 0.29213 | 3.8737 | 48.1214 |  | -0.742 | -0.742 | -0.29213 | 3.2772 | 26.5007
0.743 | 0.743 | 0.29252 | 3.8739 | 48.1318 |  | -0.743 | -0.743 | -0.29252 | 3.277 | 26.495
0.744 | 0.744 | 0.29291 | 3.8742 | 48.1422 |  | -0.744 | -0.744 | -0.29291 | 3.2767 | 26.4893
0.745 | 0.745 | 0.29331 | 3.8744 | 48.1525 |  | -0.745 | -0.745 | -0.29331 | 3.2765 | 26.4836
0.746 | 0.746 | 0.2937 | 3.8746 | 48.1629 |  | -0.746 | -0.746 | -0.2937 | 3.2763 | 26.4779
0.747 | 0.747 | 0.29409 | 3.8748 | 48.1732 |  | -0.747 | -0.747 | -0.29409 | 3.2761 | 26.4722
0.748 | 0.748 | 0.29449 | 3.875 | 48.1834 |  | -0.748 | -0.748 | -0.29449 | 3.2759 | 26.4666
0.749 | 0.749 | 0.29488 | 3.8752 | 48.1937 |  | -0.749 | -0.749 | -0.29488 | 3.2757 | 26.461
0.75 | 0.75 | 0.29528 | 3.8754 | 48.2039 |  | -0.75 | -0.75 | -0.29528 | 3.2755 | 26.4554
0.751 | 0.751 | 0.29567 | 3.8757 | 48.2141 |  | -0.751 | -0.751 | -0.29567 | 3.2752 | 26.4498
0.752 | 0.752 | 0.29606 | 3.8759 | 48.2243 |  | -0.752 | -0.752 | -0.29606 | 3.275 | 26.4442
0.753 | 0.753 | 0.29646 | 3.8761 | 48.2344 |  | -0.753 | -0.753 | -0.29646 | 3.2748 | 26.4386
0.754 | 0.754 | 0.29685 | 3.8763 | 48.2446 |  | -0.754 | -0.754 | -0.29685 | 3.2746 | 26.4331
0.755 | 0.755 | 0.29724 | 3.8765 | 48.2547 |  | -0.755 | -0.755 | -0.29724 | 3.2744 | 26.4275
0.756 | 0.756 | 0.29764 | 3.8767 | 48.2648 |  | -0.756 | -0.756 | -0.29764 | 3.2742 | 26.422
0.757 | 0.757 | 0.29803 | 3.8769 | 48.2748 |  | -0.757 | -0.757 | -0.29803 | 3.274 | 26.4165
0.758 | 0.758 | 0.29843 | 3.8771 | 48.2848 |  | -0.758 | -0.758 | -0.29843 | 3.2738 | 26.411
0.759 | 0.759 | 0.29882 | 3.8773 | 48.2948 |  | -0.759 | -0.759 | -0.29882 | 3.2736 | 26.4055
0.76 | 0.76 | 0.29921 | 3.8775 | 48.3048 |  | -0.76 | -0.76 | -0.29921 | 3.2734 | 26.4001
0.761 | 0.761 | 0.29961 | 3.8777 | 48.3148 |  | -0.761 | -0.761 | -0.29961 | 3.2732 | 26.3946
0.762 | 0.762 | 0.3 | 3.8779 | 48.3247 |  | -0.762 | -0.762 | -0.3 | 3.273 | 26.3892
0.763 | 0.763 | 0.30039 | 3.8781 | 48.3346 |  | -0.763 | -0.763 | -0.30039 | 3.2728 | 26.3838
0.764 | 0.764 | 0.30079 | 3.8784 | 48.3445 |  | -0.764 | -0.764 | -0.30079 | 3.2725 | 26.3784
0.765 | 0.765 | 0.30118 | 3.8786 | 48.3544 |  | -0.765 | -0.765 | -0.30118 | 3.2723 | 26.373
0.766 | 0.766 | 0.30157 | 3.8788 | 48.3642 |  | -0.766 | -0.766 | -0.30157 | 3.2721 | 26.3677
0.767 | 0.767 | 0.30197 | 3.879 | 48.374 |  | -0.767 | -0.767 | -0.30197 | 3.2719 | 26.3623
0.768 | 0.768 | 0.30236 | 3.8792 | 48.3838 |  | -0.768 | -0.768 | -0.30236 | 3.2717 | 26.357
0.769 | 0.769 | 0.30276 | 3.8794 | 48.3936 |  | -0.769 | -0.769 | -0.30276 | 3.2715 | 26.3517
0.77 | 0.77 | 0.30315 | 3.8796 | 48.4033 |  | -0.77 | -0.77 | -0.30315 | 3.2713 | 26.3464
0.771 | 0.771 | 0.30354 | 3.8798 | 48.413 |  | -0.771 | -0.771 | -0.30354 | 3.2711 | 26.3411
0.772 | 0.772 | 0.30394 | 3.88 | 48.4227 |  | -0.772 | -0.772 | -0.30394 | 3.2709 | 26.3358
0.773 | 0.773 | 0.30433 | 3.8802 | 48.4323 |  | -0.773 | -0.773 | -0.30433 | 3.2707 | 26.3306
0.774 | 0.774 | 0.30472 | 3.8804 | 48.442 |  | -0.774 | -0.774 | -0.30472 | 3.2705 | 26.3253
0.775 | 0.775 | 0.30512 | 3.8806 | 48.4516 |  | -0.775 | -0.775 | -0.30512 | 3.2703 | 26.3201
0.776 | 0.776 | 0.30551 | 3.8808 | 48.4612 |  | -0.776 | -0.776 | -0.30551 | 3.2701 | 26.3149
0.777 | 0.777 | 0.30591 | 3.881 | 48.4707 |  | -0.777 | -0.777 | -0.30591 | 3.2699 | 26.3097
0.778 | 0.778 | 0.3063 | 3.8812 | 48.4803 |  | -0.778 | -0.778 | -0.3063 | 3.2697 | 26.3045
0.779 | 0.779 | 0.30669 | 3.8814 | 48.4898 |  | -0.779 | -0.779 | -0.30669 | 3.2695 | 26.2994
0.78 | 0.78 | 0.30709 | 3.8815 | 48.4993 |  | -0.78 | -0.78 | -0.30709 | 3.2693 | 26.2942
0.781 | 0.781 | 0.30748 | 3.8817 | 48.5087 |  | -0.781 | -0.781 | -0.30748 | 3.2692 | 26.2891
0.782 | 0.782 | 0.30787 | 3.8819 | 48.5182 |  | -0.782 | -0.782 | -0.30787 | 3.269 | 26.284
0.783 | 0.783 | 0.30827 | 3.8821 | 48.5276 |  | -0.783 | -0.783 | -0.30827 | 3.2688 | 26.2789
0.784 | 0.784 | 0.30866 | 3.8823 | 48.537 |  | -0.784 | -0.784 | -0.30866 | 3.2686 | 26.2738
0.785 | 0.785 | 0.30906 | 3.8825 | 48.5464 |  | -0.785 | -0.785 | -0.30906 | 3.2684 | 26.2687
0.786 | 0.786 | 0.30945 | 3.8827 | 48.5557 |  | -0.786 | -0.786 | -0.30945 | 3.2682 | 26.2637
0.787 | 0.787 | 0.30984 | 3.8829 | 48.565 |  | -0.787 | -0.787 | -0.30984 | 3.268 | 26.2586
0.788 | 0.788 | 0.31024 | 3.8831 | 48.5743 |  | -0.788 | -0.788 | -0.31024 | 3.2678 | 26.2536
0.789 | 0.789 | 0.31063 | 3.8833 | 48.5836 |  | -0.789 | -0.789 | -0.31063 | 3.2676 | 26.2486
0.79 | 0.79 | 0.31102 | 3.8835 | 48.5928 |  | -0.79 | -0.79 | -0.31102 | 3.2674 | 26.2436
0.791 | 0.791 | 0.31142 | 3.8837 | 48.602 |  | -0.791 | -0.791 | -0.31142 | 3.2672 | 26.2386
0.792 | 0.792 | 0.31181 | 3.8839 | 48.6112 |  | -0.792 | -0.792 | -0.31181 | 3.267 | 26.2337
0.793 | 0.793 | 0.3122 | 3.884 | 48.6204 |  | -0.793 | -0.793 | -0.3122 | 3.2669 | 26.2287
0.794 | 0.794 | 0.3126 | 3.8842 | 48.6296 |  | -0.794 | -0.794 | -0.3126 | 3.2667 | 26.2238
0.795 | 0.795 | 0.31299 | 3.8844 | 48.6387 |  | -0.795 | -0.795 | -0.31299 | 3.2665 | 26.2189
0.796 | 0.796 | 0.31339 | 3.8846 | 48.6478 |  | -0.796 | -0.796 | -0.31339 | 3.2663 | 26.214
0.797 | 0.797 | 0.31378 | 3.8848 | 48.6568 |  | -0.797 | -0.797 | -0.31378 | 3.2661 | 26.2091
0.798 | 0.798 | 0.31417 | 3.885 | 48.6659 |  | -0.798 | -0.798 | -0.31417 | 3.2659 | 26.2042
0.799 | 0.799 | 0.31457 | 3.8852 | 48.6749 |  | -0.799 | -0.799 | -0.31457 | 3.2657 | 26.1994
0.8 | 0.8 | 0.31496 | 3.8853 | 48.6839 |  | -0.8 | -0.8 | -0.31496 | 3.2656 | 26.1945
0.801 | 0.801 | 0.31535 | 3.8855 | 48.6929 |  | -0.801 | -0.801 | -0.31535 | 3.2654 | 26.1897
0.802 | 0.802 | 0.31575 | 3.8857 | 48.7018 |  | -0.802 | -0.802 | -0.31575 | 3.2652 | 26.1849
0.803 | 0.803 | 0.31614 | 3.8859 | 48.7108 |  | -0.803 | -0.803 | -0.31614 | 3.265 | 26.1801
0.804 | 0.804 | 0.31654 | 3.8861 | 48.7197 |  | -0.804 | -0.804 | -0.31654 | 3.2648 | 26.1753
0.805 | 0.805 | 0.31693 | 3.8863 | 48.7285 |  | -0.805 | -0.805 | -0.31693 | 3.2646 | 26.1705
0.806 | 0.806 | 0.31732 | 3.8864 | 48.7374 |  | -0.806 | -0.806 | -0.31732 | 3.2645 | 26.1658
0.807 | 0.807 | 0.31772 | 3.8866 | 48.7462 |  | -0.807 | -0.807 | -0.31772 | 3.2643 | 26.161
0.808 | 0.808 | 0.31811 | 3.8868 | 48.755 |  | -0.808 | -0.808 | -0.31811 | 3.2641 | 26.1563
0.809 | 0.809 | 0.3185 | 3.887 | 48.7638 |  | -0.809 | -0.809 | -0.3185 | 3.2639 | 26.1516
0.81 | 0.81 | 0.3189 | 3.8872 | 48.7726 |  | -0.81 | -0.81 | -0.3189 | 3.2637 | 26.1469
0.811 | 0.811 | 0.31929 | 3.8873 | 48.7813 |  | -0.811 | -0.811 | -0.31929 | 3.2636 | 26.1422
0.812 | 0.812 | 0.31969 | 3.8875 | 48.79 |  | -0.812 | -0.812 | -0.31969 | 3.2634 | 26.1376
0.813 | 0.813 | 0.32008 | 3.8877 | 48.7987 |  | -0.813 | -0.813 | -0.32008 | 3.2632 | 26.1329
0.814 | 0.814 | 0.32047 | 3.8879 | 48.8073 |  | -0.814 | -0.814 | -0.32047 | 3.263 | 26.1283
0.815 | 0.815 | 0.32087 | 3.8881 | 48.816 |  | -0.815 | -0.815 | -0.32087 | 3.2628 | 26.1237
0.816 | 0.816 | 0.32126 | 3.8882 | 48.8246 |  | -0.816 | -0.816 | -0.32126 | 3.2627 | 26.1191
0.817 | 0.817 | 0.32165 | 3.8884 | 48.8332 |  | -0.817 | -0.817 | -0.32165 | 3.2625 | 26.1145
0.818 | 0.818 | 0.32205 | 3.8886 | 48.8417 |  | -0.818 | -0.818 | -0.32205 | 3.2623 | 26.1099
0.819 | 0.819 | 0.32244 | 3.8888 | 48.8503 |  | -0.819 | -0.819 | -0.32244 | 3.2621 | 26.1053
0.82 | 0.82 | 0.32283 | 3.8889 | 48.8588 |  | -0.82 | -0.82 | -0.32283 | 3.262 | 26.1008
0.821 | 0.821 | 0.32323 | 3.8891 | 48.8673 |  | -0.821 | -0.821 | -0.32323 | 3.2618 | 26.0962
0.822 | 0.822 | 0.32362 | 3.8893 | 48.8757 |  | -0.822 | -0.822 | -0.32362 | 3.2616 | 26.0917
0.823 | 0.823 | 0.32402 | 3.8895 | 48.8842 |  | -0.823 | -0.823 | -0.32402 | 3.2614 | 26.0872
0.824 | 0.824 | 0.32441 | 3.8896 | 48.8926 |  | -0.824 | -0.824 | -0.32441 | 3.2613 | 26.0827
0.825 | 0.825 | 0.3248 | 3.8898 | 48.901 |  | -0.825 | -0.825 | -0.3248 | 3.2611 | 26.0782
0.826 | 0.826 | 0.3252 | 3.89 | 48.9093 |  | -0.826 | -0.826 | -0.3252 | 3.2609 | 26.0738
0.827 | 0.827 | 0.32559 | 3.8901 | 48.9177 |  | -0.827 | -0.827 | -0.32559 | 3.2608 | 26.0693
0.828 | 0.828 | 0.32598 | 3.8903 | 48.926 |  | -0.828 | -0.828 | -0.32598 | 3.2606 | 26.0649
0.829 | 0.829 | 0.32638 | 3.8905 | 48.9343 |  | -0.829 | -0.829 | -0.32638 | 3.2604 | 26.0605
0.83 | 0.83 | 0.32677 | 3.8906 | 48.9426 |  | -0.83 | -0.83 | -0.32677 | 3.2603 | 26.0561
0.831 | 0.831 | 0.32717 | 3.8908 | 48.9508 |  | -0.831 | -0.831 | -0.32717 | 3.2601 | 26.0517
0.832 | 0.832 | 0.32756 | 3.891 | 48.959 |  | -0.832 | -0.832 | -0.32756 | 3.2599 | 26.0473
0.833 | 0.833 | 0.32795 | 3.8912 | 48.9672 |  | -0.833 | -0.833 | -0.32795 | 3.2597 | 26.043
0.834 | 0.834 | 0.32835 | 3.8913 | 48.9754 |  | -0.834 | -0.834 | -0.32835 | 3.2596 | 26.0386
0.835 | 0.835 | 0.32874 | 3.8915 | 48.9836 |  | -0.835 | -0.835 | -0.32874 | 3.2594 | 26.0343
0.836 | 0.836 | 0.32913 | 3.8917 | 48.9917 |  | -0.836 | -0.836 | -0.32913 | 3.2592 | 26.03
0.837 | 0.837 | 0.32953 | 3.8918 | 48.9998 |  | -0.837 | -0.837 | -0.32953 | 3.2591 | 26.0257
0.838 | 0.838 | 0.32992 | 3.892 | 49.0079 |  | -0.838 | -0.838 | -0.32992 | 3.2589 | 26.0214
0.839 | 0.839 | 0.33031 | 3.8921 | 49.0159 |  | -0.839 | -0.839 | -0.33031 | 3.2588 | 26.0171
0.84 | 0.84 | 0.33071 | 3.8923 | 49.024 |  | -0.84 | -0.84 | -0.33071 | 3.2586 | 26.0128
0.841 | 0.841 | 0.3311 | 3.8925 | 49.032 |  | -0.841 | -0.841 | -0.3311 | 3.2584 | 26.0086
0.842 | 0.842 | 0.3315 | 3.8926 | 49.04 |  | -0.842 | -0.842 | -0.3315 | 3.2583 | 26.0043
0.843 | 0.843 | 0.33189 | 3.8928 | 49.0479 |  | -0.843 | -0.843 | -0.33189 | 3.2581 | 26.0001
0.844 | 0.844 | 0.33228 | 3.893 | 49.0558 |  | -0.844 | -0.844 | -0.33228 | 3.2579 | 25.9959
0.845 | 0.845 | 0.33268 | 3.8931 | 49.0638 |  | -0.845 | -0.845 | -0.33268 | 3.2578 | 25.9917
0.846 | 0.846 | 0.33307 | 3.8933 | 49.0716 |  | -0.846 | -0.846 | -0.33307 | 3.2576 | 25.9875
0.847 | 0.847 | 0.33346 | 3.8934 | 49.0795 |  | -0.847 | -0.847 | -0.33346 | 3.2575 | 25.9834
0.848 | 0.848 | 0.33386 | 3.8936 | 49.0873 |  | -0.848 | -0.848 | -0.33386 | 3.2573 | 25.9792
0.849 | 0.849 | 0.33425 | 3.8938 | 49.0952 |  | -0.849 | -0.849 | -0.33425 | 3.2571 | 25.9751
0.85 | 0.85 | 0.33465 | 3.8939 | 49.103 |  | -0.85 | -0.85 | -0.33465 | 3.257 | 25.971
0.851 | 0.851 | 0.33504 | 3.8941 | 49.1107 |  | -0.851 | -0.851 | -0.33504 | 3.2568 | 25.9669
0.852 | 0.852 | 0.33543 | 3.8942 | 49.1185 |  | -0.852 | -0.852 | -0.33543 | 3.2567 | 25.9628
0.853 | 0.853 | 0.33583 | 3.8944 | 49.1262 |  | -0.853 | -0.853 | -0.33583 | 3.2565 | 25.9587
0.854 | 0.854 | 0.33622 | 3.8945 | 49.1339 |  | -0.854 | -0.854 | -0.33622 | 3.2563 | 25.9546
0.855 | 0.855 | 0.33661 | 3.8947 | 49.1416 |  | -0.855 | -0.855 | -0.33661 | 3.2562 | 25.9506
0.856 | 0.856 | 0.33701 | 3.8949 | 49.1492 |  | -0.856 | -0.856 | -0.33701 | 3.256 | 25.9465
0.857 | 0.857 | 0.3374 | 3.895 | 49.1568 |  | -0.857 | -0.857 | -0.3374 | 3.2559 | 25.9425
0.858 | 0.858 | 0.3378 | 3.8952 | 49.1644 |  | -0.858 | -0.858 | -0.3378 | 3.2557 | 25.9385
0.859 | 0.859 | 0.33819 | 3.8953 | 49.172 |  | -0.859 | -0.859 | -0.33819 | 3.2556 | 25.9345
0.86 | 0.86 | 0.33858 | 3.8955 | 49.1796 |  | -0.86 | -0.86 | -0.33858 | 3.2554 | 25.9305
0.861 | 0.861 | 0.33898 | 3.8956 | 49.1871 |  | -0.861 | -0.861 | -0.33898 | 3.2553 | 25.9265
0.862 | 0.862 | 0.33937 | 3.8958 | 49.1946 |  | -0.862 | -0.862 | -0.33937 | 3.2551 | 25.9226
0.863 | 0.863 | 0.33976 | 3.8959 | 49.2021 |  | -0.863 | -0.863 | -0.33976 | 3.255 | 25.9186
0.864 | 0.864 | 0.34016 | 3.8961 | 49.2096 |  | -0.864 | -0.864 | -0.34016 | 3.2548 | 25.9147
0.865 | 0.865 | 0.34055 | 3.8962 | 49.217 |  | -0.865 | -0.865 | -0.34055 | 3.2547 | 25.9108
0.866 | 0.866 | 0.34094 | 3.8964 | 49.2244 |  | -0.866 | -0.866 | -0.34094 | 3.2545 | 25.9069
0.867 | 0.867 | 0.34134 | 3.8965 | 49.2318 |  | -0.867 | -0.867 | -0.34134 | 3.2544 | 25.903
0.868 | 0.868 | 0.34173 | 3.8967 | 49.2392 |  | -0.868 | -0.868 | -0.34173 | 3.2542 | 25.8991
0.869 | 0.869 | 0.34213 | 3.8968 | 49.2465 |  | -0.869 | -0.869 | -0.34213 | 3.2541 | 25.8953
0.87 | 0.87 | 0.34252 | 3.897 | 49.2538 |  | -0.87 | -0.87 | -0.34252 | 3.2539 | 25.8914
0.871 | 0.871 | 0.34291 | 3.8971 | 49.2611 |  | -0.871 | -0.871 | -0.34291 | 3.2538 | 25.8876
0.872 | 0.872 | 0.34331 | 3.8973 | 49.2684 |  | -0.872 | -0.872 | -0.34331 | 3.2536 | 25.8838
0.873 | 0.873 | 0.3437 | 3.8974 | 49.2757 |  | -0.873 | -0.873 | -0.3437 | 3.2535 | 25.88
0.874 | 0.874 | 0.34409 | 3.8976 | 49.2829 |  | -0.874 | -0.874 | -0.34409 | 3.2533 | 25.8762
0.875 | 0.875 | 0.34449 | 3.8977 | 49.2901 |  | -0.875 | -0.875 | -0.34449 | 3.2532 | 25.8724
0.876 | 0.876 | 0.34488 | 3.8979 | 49.2973 |  | -0.876 | -0.876 | -0.34488 | 3.253 | 25.8686
0.877 | 0.877 | 0.34528 | 3.898 | 49.3044 |  | -0.877 | -0.877 | -0.34528 | 3.2529 | 25.8649
0.878 | 0.878 | 0.34567 | 3.8982 | 49.3116 |  | -0.878 | -0.878 | -0.34567 | 3.2527 | 25.8611
0.879 | 0.879 | 0.34606 | 3.8983 | 49.3187 |  | -0.879 | -0.879 | -0.34606 | 3.2526 | 25.8574
0.88 | 0.88 | 0.34646 | 3.8984 | 49.3258 |  | -0.88 | -0.88 | -0.34646 | 3.2525 | 25.8537
0.881 | 0.881 | 0.34685 | 3.8986 | 49.3328 |  | -0.881 | -0.881 | -0.34685 | 3.2523 | 25.85
0.882 | 0.882 | 0.34724 | 3.8987 | 49.3399 |  | -0.882 | -0.882 | -0.34724 | 3.2522 | 25.8463
0.883 | 0.883 | 0.34764 | 3.8989 | 49.3469 |  | -0.883 | -0.883 | -0.34764 | 3.252 | 25.8426
0.884 | 0.884 | 0.34803 | 3.899 | 49.3539 |  | -0.884 | -0.884 | -0.34803 | 3.2519 | 25.8389
0.885 | 0.885 | 0.34843 | 3.8992 | 49.3608 |  | -0.885 | -0.885 | -0.34843 | 3.2517 | 25.8353
0.886 | 0.886 | 0.34882 | 3.8993 | 49.3678 |  | -0.886 | -0.886 | -0.34882 | 3.2516 | 25.8317
0.887 | 0.887 | 0.34921 | 3.8994 | 49.3747 |  | -0.887 | -0.887 | -0.34921 | 3.2515 | 25.828
0.888 | 0.888 | 0.34961 | 3.8996 | 49.3816 |  | -0.888 | -0.888 | -0.34961 | 3.2513 | 25.8244
0.889 | 0.889 | 0.35 | 3.8997 | 49.3885 |  | -0.889 | -0.889 | -0.35 | 3.2512 | 25.8208
0.89 | 0.89 | 0.35039 | 3.8999 | 49.3954 |  | -0.89 | -0.89 | -0.35039 | 3.251 | 25.8172
0.891 | 0.891 | 0.35079 | 3.9 | 49.4022 |  | -0.891 | -0.891 | -0.35079 | 3.2509 | 25.8137
0.892 | 0.892 | 0.35118 | 3.9001 | 49.409 |  | -0.892 | -0.892 | -0.35118 | 3.2508 | 25.8101
0.893 | 0.893 | 0.35157 | 3.9003 | 49.4158 |  | -0.893 | -0.893 | -0.35157 | 3.2506 | 25.8066
0.894 | 0.894 | 0.35197 | 3.9004 | 49.4226 |  | -0.894 | -0.894 | -0.35197 | 3.2505 | 25.803
0.895 | 0.895 | 0.35236 | 3.9005 | 49.4293 |  | -0.895 | -0.895 | -0.35236 | 3.2504 | 25.7995
0.896 | 0.896 | 0.35276 | 3.9007 | 49.436 |  | -0.896 | -0.896 | -0.35276 | 3.2502 | 25.796
0.897 | 0.897 | 0.35315 | 3.9008 | 49.4427 |  | -0.897 | -0.897 | -0.35315 | 3.2501 | 25.7925
0.898 | 0.898 | 0.35354 | 3.9009 | 49.4494 |  | -0.898 | -0.898 | -0.35354 | 3.2499 | 25.789
0.899 | 0.899 | 0.35394 | 3.9011 | 49.456 |  | -0.899 | -0.899 | -0.35394 | 3.2498 | 25.7856
0.9 | 0.9 | 0.35433 | 3.9012 | 49.4627 |  | -0.9 | -0.9 | -0.35433 | 3.2497 | 25.7821
0.901 | 0.901 | 0.35472 | 3.9014 | 49.4693 |  | -0.901 | -0.901 | -0.35472 | 3.2495 | 25.7787
0.902 | 0.902 | 0.35512 | 3.9015 | 49.4758 |  | -0.902 | -0.902 | -0.35512 | 3.2494 | 25.7752
0.903 | 0.903 | 0.35551 | 3.9016 | 49.4824 |  | -0.903 | -0.903 | -0.35551 | 3.2493 | 25.7718
0.904 | 0.904 | 0.35591 | 3.9017 | 49.4889 |  | -0.904 | -0.904 | -0.35591 | 3.2491 | 25.7684
0.905 | 0.905 | 0.3563 | 3.9019 | 49.4955 |  | -0.905 | -0.905 | -0.3563 | 3.249 | 25.765
0.906 | 0.906 | 0.35669 | 3.902 | 49.5019 |  | -0.906 | -0.906 | -0.35669 | 3.2489 | 25.7616
0.907 | 0.907 | 0.35709 | 3.9021 | 49.5084 |  | -0.907 | -0.907 | -0.35709 | 3.2488 | 25.7583
0.908 | 0.908 | 0.35748 | 3.9023 | 49.5149 |  | -0.908 | -0.908 | -0.35748 | 3.2486 | 25.7549
0.909 | 0.909 | 0.35787 | 3.9024 | 49.5213 |  | -0.909 | -0.909 | -0.35787 | 3.2485 | 25.7516
0.91 | 0.91 | 0.35827 | 3.9025 | 49.5277 |  | -0.91 | -0.91 | -0.35827 | 3.2484 | 25.7483
0.911 | 0.911 | 0.35866 | 3.9027 | 49.5341 |  | -0.911 | -0.911 | -0.35866 | 3.2482 | 25.7449
0.912 | 0.912 | 0.35906 | 3.9028 | 49.5404 |  | -0.912 | -0.912 | -0.35906 | 3.2481 | 25.7416
0.913 | 0.913 | 0.35945 | 3.9029 | 49.5468 |  | -0.913 | -0.913 | -0.35945 | 3.248 | 25.7383
0.914 | 0.914 | 0.35984 | 3.903 | 49.5531 |  | -0.914 | -0.914 | -0.35984 | 3.2479 | 25.7351
0.915 | 0.915 | 0.36024 | 3.9032 | 49.5594 |  | -0.915 | -0.915 | -0.36024 | 3.2477 | 25.7318
0.916 | 0.916 | 0.36063 | 3.9033 | 49.5656 |  | -0.916 | -0.916 | -0.36063 | 3.2476 | 25.7286
0.917 | 0.917 | 0.36102 | 3.9034 | 49.5719 |  | -0.917 | -0.917 | -0.36102 | 3.2475 | 25.7253
0.918 | 0.918 | 0.36142 | 3.9035 | 49.5781 |  | -0.918 | -0.918 | -0.36142 | 3.2473 | 25.7221
0.919 | 0.919 | 0.36181 | 3.9037 | 49.5843 |  | -0.919 | -0.919 | -0.36181 | 3.2472 | 25.7189
0.92 | 0.92 | 0.3622 | 3.9038 | 49.5905 |  | -0.92 | -0.92 | -0.3622 | 3.2471 | 25.7157
0.921 | 0.921 | 0.3626 | 3.9039 | 49.5966 |  | -0.921 | -0.921 | -0.3626 | 3.247 | 25.7125
0.922 | 0.922 | 0.36299 | 3.904 | 49.6028 |  | -0.922 | -0.922 | -0.36299 | 3.2469 | 25.7093
0.923 | 0.923 | 0.36339 | 3.9042 | 49.6089 |  | -0.923 | -0.923 | -0.36339 | 3.2467 | 25.7061
0.924 | 0.924 | 0.36378 | 3.9043 | 49.615 |  | -0.924 | -0.924 | -0.36378 | 3.2466 | 25.703
0.925 | 0.925 | 0.36417 | 3.9044 | 49.621 |  | -0.925 | -0.925 | -0.36417 | 3.2465 | 25.6998
0.926 | 0.926 | 0.36457 | 3.9045 | 49.6271 |  | -0.926 | -0.926 | -0.36457 | 3.2464 | 25.6967
0.927 | 0.927 | 0.36496 | 3.9047 | 49.6331 |  | -0.927 | -0.927 | -0.36496 | 3.2462 | 25.6936
0.928 | 0.928 | 0.36535 | 3.9048 | 49.6391 |  | -0.928 | -0.928 | -0.36535 | 3.2461 | 25.6905
0.929 | 0.929 | 0.36575 | 3.9049 | 49.6451 |  | -0.929 | -0.929 | -0.36575 | 3.246 | 25.6874
0.93 | 0.93 | 0.36614 | 3.905 | 49.651 |  | -0.93 | -0.93 | -0.36614 | 3.2459 | 25.6843
0.931 | 0.931 | 0.36654 | 3.9051 | 49.657 |  | -0.931 | -0.931 | -0.36654 | 3.2458 | 25.6812
0.932 | 0.932 | 0.36693 | 3.9053 | 49.6629 |  | -0.932 | -0.932 | -0.36693 | 3.2456 | 25.6782
0.933 | 0.933 | 0.36732 | 3.9054 | 49.6688 |  | -0.933 | -0.933 | -0.36732 | 3.2455 | 25.6751
0.934 | 0.934 | 0.36772 | 3.9055 | 49.6746 |  | -0.934 | -0.934 | -0.36772 | 3.2454 | 25.6721
0.935 | 0.935 | 0.36811 | 3.9056 | 49.6805 |  | -0.935 | -0.935 | -0.36811 | 3.2453 | 25.6691
0.936 | 0.936 | 0.3685 | 3.9057 | 49.6863 |  | -0.936 | -0.936 | -0.3685 | 3.2452 | 25.6661
0.937 | 0.937 | 0.3689 | 3.9058 | 49.6921 |  | -0.937 | -0.937 | -0.3689 | 3.2451 | 25.6631
0.938 | 0.938 | 0.36929 | 3.906 | 49.6979 |  | -0.938 | -0.938 | -0.36929 | 3.2449 | 25.6601
0.939 | 0.939 | 0.36969 | 3.9061 | 49.7036 |  | -0.939 | -0.939 | -0.36969 | 3.2448 | 25.6571
0.94 | 0.94 | 0.37008 | 3.9062 | 49.7094 |  | -0.94 | -0.94 | -0.37008 | 3.2447 | 25.6541
0.941 | 0.941 | 0.37047 | 3.9063 | 49.7151 |  | -0.941 | -0.941 | -0.37047 | 3.2446 | 25.6512
0.942 | 0.942 | 0.37087 | 3.9064 | 49.7208 |  | -0.942 | -0.942 | -0.37087 | 3.2445 | 25.6483
0.943 | 0.943 | 0.37126 | 3.9065 | 49.7265 |  | -0.943 | -0.943 | -0.37126 | 3.2444 | 25.6453
0.944 | 0.944 | 0.37165 | 3.9067 | 49.7321 |  | -0.944 | -0.944 | -0.37165 | 3.2442 | 25.6424
0.945 | 0.945 | 0.37205 | 3.9068 | 49.7377 |  | -0.945 | -0.945 | -0.37205 | 3.2441 | 25.6395
0.946 | 0.946 | 0.37244 | 3.9069 | 49.7434 |  | -0.946 | -0.946 | -0.37244 | 3.244 | 25.6366
0.947 | 0.947 | 0.37283 | 3.907 | 49.7489 |  | -0.947 | -0.947 | -0.37283 | 3.2439 | 25.6337
0.948 | 0.948 | 0.37323 | 3.9071 | 49.7545 |  | -0.948 | -0.948 | -0.37323 | 3.2438 | 25.6309
0.949 | 0.949 | 0.37362 | 3.9072 | 49.7601 |  | -0.949 | -0.949 | -0.37362 | 3.2437 | 25.628
0.95 | 0.95 | 0.37402 | 3.9073 | 49.7656 |  | -0.95 | -0.95 | -0.37402 | 3.2436 | 25.6252
0.951 | 0.951 | 0.37441 | 3.9074 | 49.7711 |  | -0.951 | -0.951 | -0.37441 | 3.2435 | 25.6223
0.952 | 0.952 | 0.3748 | 3.9075 | 49.7766 |  | -0.952 | -0.952 | -0.3748 | 3.2434 | 25.6195
0.953 | 0.953 | 0.3752 | 3.9077 | 49.782 |  | -0.953 | -0.953 | -0.3752 | 3.2432 | 25.6167
0.954 | 0.954 | 0.37559 | 3.9078 | 49.7875 |  | -0.954 | -0.954 | -0.37559 | 3.2431 | 25.6139
0.955 | 0.955 | 0.37598 | 3.9079 | 49.7929 |  | -0.955 | -0.955 | -0.37598 | 3.243 | 25.6111
0.956 | 0.956 | 0.37638 | 3.908 | 49.7983 |  | -0.956 | -0.956 | -0.37638 | 3.2429 | 25.6084
0.957 | 0.957 | 0.37677 | 3.9081 | 49.8036 |  | -0.957 | -0.957 | -0.37677 | 3.2428 | 25.6056
0.958 | 0.958 | 0.37717 | 3.9082 | 49.809 |  | -0.958 | -0.958 | -0.37717 | 3.2427 | 25.6028
0.959 | 0.959 | 0.37756 | 3.9083 | 49.8143 |  | -0.959 | -0.959 | -0.37756 | 3.2426 | 25.6001
0.96 | 0.96 | 0.37795 | 3.9084 | 49.8196 |  | -0.96 | -0.96 | -0.37795 | 3.2425 | 25.5974
0.961 | 0.961 | 0.37835 | 3.9085 | 49.8249 |  | -0.961 | -0.961 | -0.37835 | 3.2424 | 25.5947
0.962 | 0.962 | 0.37874 | 3.9086 | 49.8302 |  | -0.962 | -0.962 | -0.37874 | 3.2423 | 25.592
0.963 | 0.963 | 0.37913 | 3.9087 | 49.8354 |  | -0.963 | -0.963 | -0.37913 | 3.2422 | 25.5893
0.964 | 0.964 | 0.37953 | 3.9088 | 49.8407 |  | -0.964 | -0.964 | -0.37953 | 3.2421 | 25.5866
0.965 | 0.965 | 0.37992 | 3.9089 | 49.8459 |  | -0.965 | -0.965 | -0.37992 | 3.242 | 25.5839
0.966 | 0.966 | 0.38031 | 3.909 | 49.851 |  | -0.966 | -0.966 | -0.38031 | 3.2419 | 25.5812
0.967 | 0.967 | 0.38071 | 3.9091 | 49.8562 |  | -0.967 | -0.967 | -0.38071 | 3.2418 | 25.5786
0.968 | 0.968 | 0.3811 | 3.9092 | 49.8614 |  | -0.968 | -0.968 | -0.3811 | 3.2417 | 25.576
0.969 | 0.969 | 0.3815 | 3.9093 | 49.8665 |  | -0.969 | -0.969 | -0.3815 | 3.2415 | 25.5733
0.97 | 0.97 | 0.38189 | 3.9095 | 49.8716 |  | -0.97 | -0.97 | -0.38189 | 3.2414 | 25.5707
0.971 | 0.971 | 0.38228 | 3.9096 | 49.8767 |  | -0.971 | -0.971 | -0.38228 | 3.2413 | 25.5681
0.972 | 0.972 | 0.38268 | 3.9097 | 49.8817 |  | -0.972 | -0.972 | -0.38268 | 3.2412 | 25.5655
0.973 | 0.973 | 0.38307 | 3.9098 | 49.8868 |  | -0.973 | -0.973 | -0.38307 | 3.2411 | 25.5629
0.974 | 0.974 | 0.38346 | 3.9099 | 49.8918 |  | -0.974 | -0.974 | -0.38346 | 3.241 | 25.5604
0.975 | 0.975 | 0.38386 | 3.91 | 49.8968 |  | -0.975 | -0.975 | -0.38386 | 3.2409 | 25.5578
0.976 | 0.976 | 0.38425 | 3.9101 | 49.9017 |  | -0.976 | -0.976 | -0.38425 | 3.2408 | 25.5553
0.977 | 0.977 | 0.38465 | 3.9102 | 49.9067 |  | -0.977 | -0.977 | -0.38465 | 3.2407 | 25.5527
0.978 | 0.978 | 0.38504 | 3.9103 | 49.9116 |  | -0.978 | -0.978 | -0.38504 | 3.2406 | 25.5502
0.979 | 0.979 | 0.38543 | 3.9104 | 49.9166 |  | -0.979 | -0.979 | -0.38543 | 3.2405 | 25.5477
0.98 | 0.98 | 0.38583 | 3.9105 | 49.9214 |  | -0.98 | -0.98 | -0.38583 | 3.2404 | 25.5452
0.981 | 0.981 | 0.38622 | 3.9105 | 49.9263 |  | -0.981 | -0.981 | -0.38622 | 3.2404 | 25.5427
0.982 | 0.982 | 0.38661 | 3.9106 | 49.9312 |  | -0.982 | -0.982 | -0.38661 | 3.2403 | 25.5402
0.983 | 0.983 | 0.38701 | 3.9107 | 49.936 |  | -0.983 | -0.983 | -0.38701 | 3.2402 | 25.5377
0.984 | 0.984 | 0.3874 | 3.9108 | 49.9408 |  | -0.984 | -0.984 | -0.3874 | 3.2401 | 25.5353
0.985 | 0.985 | 0.3878 | 3.9109 | 49.9456 |  | -0.985 | -0.985 | -0.3878 | 3.24 | 25.5328
0.986 | 0.986 | 0.38819 | 3.911 | 49.9504 |  | -0.986 | -0.986 | -0.38819 | 3.2399 | 25.5304
0.987 | 0.987 | 0.38858 | 3.9111 | 49.9551 |  | -0.987 | -0.987 | -0.38858 | 3.2398 | 25.5279
0.988 | 0.988 | 0.38898 | 3.9112 | 49.9599 |  | -0.988 | -0.988 | -0.38898 | 3.2397 | 25.5255
0.989 | 0.989 | 0.38937 | 3.9113 | 49.9646 |  | -0.989 | -0.989 | -0.38937 | 3.2396 | 25.5231
0.99 | 0.99 | 0.38976 | 3.9114 | 49.9693 |  | -0.99 | -0.99 | -0.38976 | 3.2395 | 25.5207
0.991 | 0.991 | 0.39016 | 3.9115 | 49.9739 |  | -0.991 | -0.991 | -0.39016 | 3.2394 | 25.5183
0.992 | 0.992 | 0.39055 | 3.9116 | 49.9786 |  | -0.992 | -0.992 | -0.39055 | 3.2393 | 25.516
0.993 | 0.993 | 0.39094 | 3.9117 | 49.9832 |  | -0.993 | -0.993 | -0.39094 | 3.2392 | 25.5136
0.994 | 0.994 | 0.39134 | 3.9118 | 49.9878 |  | -0.994 | -0.994 | -0.39134 | 3.2391 | 25.5112
0.995 | 0.995 | 0.39173 | 3.9119 | 49.9924 |  | -0.995 | -0.995 | -0.39173 | 3.239 | 25.5089
0.996 | 0.996 | 0.39213 | 3.912 | 49.997 |  | -0.996 | -0.996 | -0.39213 | 3.2389 | 25.5066
0.997 | 0.997 | 0.39252 | 3.9121 | 50.0016 |  | -0.997 | -0.997 | -0.39252 | 3.2388 | 25.5042
0.998 | 0.998 | 0.39291 | 3.9121 | 50.0061 |  | -0.998 | -0.998 | -0.39291 | 3.2388 | 25.5019
0.999 | 0.999 | 0.39331 | 3.9122 | 50.0106 |  | -0.999 | -0.999 | -0.39331 | 3.2387 | 25.4996
1 | 1 | 0.3937 | 3.912 | 50 |  | -1 | -1 | -0.3937 | 3.2389 | 25.505

## Freq res
This page calculates the reflection coefficient versus frequency
Enter | Choose L | 2 | cm | 0.7874 | inches
| c | 29880000000 | cm/s
| Eeff | 3
| Beta | 2.1192 | rad/cm
| Lambda0 | 2.9649 | cm
| F0 | 5.8186 | GHz
A |  | 4.2384
20log(coshA) [dB] |  | 30.7959
l / lambda | Freq (GHz) | rho/rho_0 | Gamma | dB
0 | 0 | 1 | 0.34657 | -9.2041
0.025 | 0.21564 | 0.99709 | 0.34557 | -9.2294
0.05 | 0.43128 | 0.98841 | 0.34256 | -9.3053
0.075 | 0.64692 | 0.97408 | 0.33759 | -9.4322
0.1 | 0.86256 | 0.95427 | 0.33072 | -9.6107
0.125 | 1.0782 | 0.92926 | 0.32206 | -9.8414
0.15 | 1.2938 | 0.89937 | 0.3117 | -10.1254
0.175 | 1.5095 | 0.86499 | 0.29978 | -10.4639
0.2 | 1.7251 | 0.82657 | 0.28647 | -10.8585
0.225 | 1.9408 | 0.78459 | 0.27192 | -11.3112
0.25 | 2.1564 | 0.7396 | 0.25633 | -11.8242
0.275 | 2.372 | 0.69214 | 0.23988 | -12.4002
0.3 | 2.5877 | 0.6428 | 0.22278 | -13.0426
0.325 | 2.8033 | 0.59217 | 0.20523 | -13.7552
0.35 | 3.019 | 0.54084 | 0.18744 | -14.5428
0.375 | 3.2346 | 0.48938 | 0.16961 | -15.4111
0.4 | 3.4502 | 0.43838 | 0.15193 | -16.3671
0.425 | 3.6659 | 0.38836 | 0.1346 | -17.4194
0.45 | 3.8815 | 0.33983 | 0.11778 | -18.5788
0.475 | 4.0972 | 0.29325 | 0.10163 | -19.8593
0.5 | 4.3128 | 0.24904 | 0.086311 | -21.2787
0.525 | 4.5284 | 0.20755 | 0.071933 | -22.8614
0.55 | 4.7441 | 0.1691 | 0.058605 | -24.6413
0.575 | 4.9597 | 0.13391 | 0.046411 | -26.6676
0.6 | 5.1754 | 0.10218 | 0.035412 | -29.0169
0.625 | 5.391 | 0.07401 | 0.02565 | -31.8182
0.65 | 5.6066 | 0.049462 | 0.017142 | -35.3187
0.675 | 5.8223 | 0.028524 | 0.0098857 | -40.0999
0.7 | 6.0379 | 0.011132 | 0.003858 | -48.2728
0.725 | 6.2536 | 0.0028362 | 0.00098294 | -60.1495
0.75 | 6.4692 | 0.01355 | 0.0046961 | -46.5652
0.775 | 6.6849 | 0.021225 | 0.007356 | -42.6672
0.8 | 6.9005 | 0.026113 | 0.00905 | -40.867
0.825 | 7.1161 | 0.028497 | 0.0098764 | -40.108
0.85 | 7.3318 | 0.028686 | 0.0099419 | -40.0506
0.875 | 7.5474 | 0.027004 | 0.0093589 | -40.5755
0.9 | 7.7631 | 0.023785 | 0.0082431 | -41.6782
0.925 | 7.9787 | 0.019363 | 0.0067109 | -43.4644
0.95 | 8.1943 | 0.014072 | 0.0048768 | -46.2372
0.975 | 8.41 | 0.0082283 | 0.0028517 | -50.8978
1 | 8.6256 | 0.0021354 | 0.00074006 | -62.6146
1.025 | 8.8413 | 0.0039288 | 0.0013616 | -57.3189
1.05 | 9.0569 | 0.0097135 | 0.0033664 | -49.4566
1.075 | 9.2725 | 0.015 | 0.0051985 | -45.6824
1.1 | 9.4882 | 0.019604 | 0.0067941 | -43.3574
1.125 | 9.7038 | 0.023378 | 0.0081021 | -41.8281
1.15 | 9.9195 | 0.026213 | 0.0090847 | -40.8338
1.175 | 10.1351 | 0.028038 | 0.0097174 | -40.249
1.2 | 10.3507 | 0.028821 | 0.0099887 | -40.0098
1.225 | 10.5664 | 0.028565 | 0.0098999 | -40.0874
1.25 | 10.782 | 0.027307 | 0.0094638 | -40.4787
1.275 | 10.9977 | 0.025114 | 0.0087039 | -41.2057
1.3 | 11.2133 | 0.022083 | 0.0076534 | -42.3229
1.325 | 11.4289 | 0.018332 | 0.0063534 | -43.9399
1.35 | 11.6446 | 0.013998 | 0.0048515 | -46.2825
1.375 | 11.8602 | 0.0092335 | 0.0032001 | -49.8967
1.4 | 12.0759 | 0.0041972 | 0.0014546 | -56.7448
1.425 | 12.2915 | 0.0009464 | 0.000328 | -69.6826
1.45 | 12.5071 | 0.0060343 | 0.0020913 | -53.5915
1.475 | 12.7228 | 0.010909 | 0.0037809 | -48.4482
1.5 | 12.9384 | 0.015424 | 0.0053455 | -45.4402
1.525 | 13.1541 | 0.019445 | 0.006739 | -43.4281
1.55 | 13.3697 | 0.022856 | 0.0079212 | -42.0241
1.575 | 13.5853 | 0.025562 | 0.008859 | -41.0523
1.6 | 13.801 | 0.027489 | 0.0095269 | -40.421
1.625 | 14.0166 | 0.028588 | 0.0099078 | -40.0805
1.65 | 14.2323 | 0.028835 | 0.0099933 | -40.0058
1.675 | 14.4479 | 0.02823 | 0.0097837 | -40.1899
1.7 | 14.6635 | 0.026799 | 0.0092877 | -40.6419
1.725 | 14.8792 | 0.024589 | 0.008522 | -41.3892
1.75 | 15.0948 | 0.021672 | 0.007511 | -42.486
1.775 | 15.3105 | 0.018136 | 0.0062856 | -44.0331
1.8 | 15.5261 | 0.014088 | 0.0048825 | -46.2272
1.825 | 15.7417 | 0.0096453 | 0.0033428 | -49.5178
1.85 | 15.9574 | 0.0049376 | 0.0017112 | -55.3339
1.875 | 16.173 | 9.946e-05 | 3.447e-05 | -89.2511
1.9 | 16.3887 | 0.0047319 | 0.00164 | -55.7033
1.925 | 16.6043 | 0.0094211 | 0.0032651 | -49.722
1.95 | 16.8199 | 0.013838 | 0.0047958 | -46.3828
1.975 | 17.0356 | 0.01786 | 0.0061898 | -44.1664
2 | 17.2512 | 0.021378 | 0.0074092 | -42.6046
2.025 | 17.4669 | 0.024298 | 0.008421 | -41.4927
2.05 | 17.6825 | 0.026541 | 0.0091982 | -40.7259
2.075 | 17.8981 | 0.028048 | 0.0097206 | -40.2461
2.1 | 18.1138 | 0.028781 | 0.0099748 | -40.0219
2.125 | 18.3294 | 0.028724 | 0.0099551 | -40.0391
2.15 | 18.5451 | 0.027882 | 0.009663 | -40.2977
2.175 | 18.7607 | 0.026279 | 0.0091076 | -40.8119
2.2 | 18.9763 | 0.023963 | 0.008305 | -41.6132
2.225 | 19.192 | 0.020999 | 0.0072777 | -42.7601
2.25 | 19.4076 | 0.017469 | 0.0060544 | -44.3586
2.275 | 19.6233 | 0.013471 | 0.0046688 | -46.616
2.3 | 19.8389 | 0.0091139 | 0.0031586 | -50.01
2.325 | 20.0546 | 0.0045155 | 0.001565 | -56.1099
2.35 | 20.2702 | 0.00019958 | 6.917e-05 | -83.2017
2.375 | 20.4858 | 0.0049049 | 0.0016999 | -55.3915
2.4 | 20.7015 | 0.0094746 | 0.0032837 | -49.6729
2.425 | 20.9171 | 0.013787 | 0.0047783 | -46.4146
2.45 | 21.1328 | 0.017728 | 0.0061441 | -44.2308
2.475 | 21.3484 | 0.021194 | 0.0073453 | -42.6798
2.5 | 21.564 | 0.024094 | 0.0083502 | -41.5661
2.525 | 21.7797 | 0.026351 | 0.0091327 | -40.7881
2.55 | 21.9953 | 0.027909 | 0.0096725 | -40.2892
2.575 | 22.211 | 0.028727 | 0.009956 | -40.0383
2.6 | 22.4266 | 0.028785 | 0.0099763 | -40.0206
2.625 | 22.6422 | 0.028084 | 0.0097332 | -40.2349
2.65 | 22.8579 | 0.026643 | 0.0092339 | -40.6923
2.675 | 23.0735 | 0.024502 | 0.0084918 | -41.42
2.7 | 23.2892 | 0.021718 | 0.007527 | -42.4675
2.725 | 23.5048 | 0.018366 | 0.0063652 | -43.9237
2.75 | 23.7204 | 0.014534 | 0.0050373 | -45.9561
2.775 | 23.9361 | 0.010324 | 0.0035781 | -48.9269
2.8 | 24.1517 | 0.0058463 | 0.0020262 | -53.8664
2.825 | 24.3674 | 0.0012181 | 0.00042216 | -67.4904
2.85 | 24.583 | 0.0034395 | 0.001192 | -58.4742
2.875 | 24.7986 | 0.008005 | 0.0027743 | -51.1369
2.9 | 25.0143 | 0.01236 | 0.0042835 | -47.364
2.925 | 25.2299 | 0.016391 | 0.0056805 | -44.9122
2.95 | 25.4456 | 0.019993 | 0.0069292 | -43.1863
2.975 | 25.6612 | 0.023075 | 0.0079973 | -41.9411
3 | 25.8768 | 0.025557 | 0.0088574 | -41.0538
3.025 | 26.0925 | 0.027375 | 0.0094875 | -40.4569
3.05 | 26.3081 | 0.028483 | 0.0098716 | -40.1123
3.075 | 26.5238 | 0.028854 | 0.01 | -40
3.1 | 26.7394 | 0.028478 | 0.0098697 | -40.1139
3.125 | 26.955 | 0.027367 | 0.0094845 | -40.4597
3.15 | 27.1707 | 0.025549 | 0.0088546 | -41.0567
3.175 | 27.3863 | 0.023073 | 0.0079964 | -41.9421
3.2 | 27.602 | 0.020003 | 0.0069324 | -43.1823
3.225 | 27.8176 | 0.016418 | 0.0056902 | -44.8975
3.25 | 28.0332 | 0.012413 | 0.0043019 | -47.3267
3.275 | 28.2489 | 0.0080892 | 0.0028035 | -51.046
3.3 | 28.4645 | 0.0035591 | 0.0012335 | -58.1772
3.325 | 28.6802 | 0.0010609 | 0.00036769 | -68.6905
3.35 | 28.8958 | 0.0056522 | 0.0019589 | -54.1597
3.375 | 29.1114 | 0.010097 | 0.0034994 | -49.1201
3.4 | 29.3271 | 0.014282 | 0.0049497 | -46.1085
3.425 | 29.5427 | 0.018099 | 0.0062727 | -44.051
3.45 | 29.7584 | 0.021452 | 0.0074346 | -42.5748
3.475 | 29.974 | 0.024254 | 0.0084059 | -41.5083
3.5 | 30.1896 | 0.026436 | 0.009162 | -40.7602
3.525 | 30.4053 | 0.027941 | 0.0096835 | -40.2793
3.55 | 30.6209 | 0.028731 | 0.0099575 | -40.037
3.575 | 30.8366 | 0.028788 | 0.0099771 | -40.0199
3.6 | 31.0522 | 0.028109 | 0.009742 | -40.2271
3.625 | 31.2678 | 0.026714 | 0.0092583 | -40.6693
3.65 | 31.4835 | 0.024638 | 0.0085387 | -41.3721
3.675 | 31.6991 | 0.021934 | 0.0076017 | -42.3818
3.7 | 31.9148 | 0.018672 | 0.0064711 | -43.7804
3.725 | 32.1304 | 0.014935 | 0.0051761 | -45.72
3.75 | 32.346 | 0.010819 | 0.0037496 | -48.5203
3.775 | 32.5617 | 0.0064286 | 0.002228 | -53.0417
3.8 | 32.7773 | 0.0018757 | 0.00065008 | -63.7407
3.825 | 32.993 | 0.0027239 | 0.00094403 | -60.5003
3.85 | 33.2086 | 0.0072534 | 0.0025138 | -51.9933
3.875 | 33.4243 | 0.011598 | 0.0040194 | -47.9167
3.9 | 33.6399 | 0.015647 | 0.0054227 | -45.3157
3.925 | 33.8555 | 0.019298 | 0.0066881 | -43.4939
3.95 | 34.0712 | 0.022459 | 0.0077836 | -42.1764
3.975 | 34.2868 | 0.025049 | 0.0086814 | -41.2282
4 | 34.5025 | 0.027005 | 0.0093591 | -40.5753
4.025 | 34.7181 | 0.028275 | 0.0097994 | -40.176
4.05 | 34.9337 | 0.028829 | 0.0099915 | -40.0074
4.075 | 35.1494 | 0.028653 | 0.0099305 | -40.0606
4.1 | 35.365 | 0.027752 | 0.0096181 | -40.3382
4.125 | 35.5807 | 0.026149 | 0.0090624 | -40.8551
4.15 | 35.7963 | 0.023884 | 0.0082776 | -41.6419
4.175 | 36.0119 | 0.021016 | 0.0072835 | -42.7532
4.2 | 36.2276 | 0.017617 | 0.0061055 | -44.2856
4.225 | 36.4432 | 0.013773 | 0.0047734 | -46.4235
4.25 | 36.6589 | 0.009582 | 0.0033209 | -49.575
4.275 | 36.8745 | 0.0051495 | 0.0017847 | -54.9688
4.3 | 37.0901 | 0.00058768 | 0.00020367 | -73.8213
4.325 | 37.3058 | 0.0039883 | 0.0013822 | -57.1883
4.35 | 37.5214 | 0.008463 | 0.0029331 | -50.6536
4.375 | 37.7371 | 0.012724 | 0.0044097 | -47.1119
4.4 | 37.9527 | 0.016663 | 0.0057748 | -44.7692
4.425 | 38.1683 | 0.020181 | 0.0069943 | -43.1052
4.45 | 38.384 | 0.02319 | 0.0080372 | -41.8979
4.475 | 38.5996 | 0.025615 | 0.0088775 | -41.0342
4.5 | 38.8153 | 0.027394 | 0.009494 | -40.451
4.525 | 39.0309 | 0.028482 | 0.0098713 | -40.1125
4.55 | 39.2465 | 0.028854 | 0.01 | -40
4.575 | 39.4622 | 0.028499 | 0.0098769 | -40.1076
4.6 | 39.6778 | 0.027427 | 0.0095053 | -40.4407
4.625 | 39.8935 | 0.025664 | 0.0088946 | -41.0175
4.65 | 40.1091 | 0.023257 | 0.0080601 | -41.8731
4.675 | 40.3247 | 0.020264 | 0.0070231 | -43.0694
4.7 | 40.5404 | 0.016763 | 0.0058096 | -44.7171
4.725 | 40.756 | 0.01284 | 0.0044501 | -47.0325
4.75 | 40.9717 | 0.0085956 | 0.002979 | -50.5185
4.775 | 41.1873 | 0.0041353 | 0.0014332 | -56.8739
4.8 | 41.4029 | 0.0004284 | 0.00014847 | -76.567
4.825 | 41.6186 | 0.0049809 | 0.0017262 | -55.2579
4.85 | 41.8342 | 0.0094078 | 0.0032605 | -49.7343
4.875 | 42.0499 | 0.013598 | 0.0047128 | -46.5345
4.9 | 42.2655 | 0.017447 | 0.0060466 | -44.3698
4.925 | 42.4811 | 0.020857 | 0.0072285 | -42.8191
4.95 | 42.6968 | 0.023744 | 0.0082289 | -41.6931
4.975 | 42.9124 | 0.026034 | 0.0090228 | -40.8932
5 | 43.1281 | 0.027672 | 0.0095903 | -40.3633

## Phi(z,A)
y | sqrt(1-y^2) | A*(sqrt(1-y^2) | I_1 (Bessel) | D/C | D/C * delta y | Phi(z,A)
0 | 1 | 4.2384 | 12.1227 | 2.8602 | 0.0028602 | 0
0.001 | 1 | 4.2384 | 12.1226 | 2.8602 | 0.0028602 | 0.0057203
0.002 | 1 | 4.2384 | 12.1226 | 2.8601 | 0.0028601 | 0.0085805
0.003 | 1 | 4.2384 | 12.1225 | 2.8601 | 0.0028601 | 0.011441
0.004 | 0.99999 | 4.2384 | 12.1223 | 2.8601 | 0.0028601 | 0.014301
0.005 | 0.99999 | 4.2384 | 12.1221 | 2.8601 | 0.0028601 | 0.017161
0.006 | 0.99998 | 4.2384 | 12.1218 | 2.86 | 0.00286 | 0.020021
0.007 | 0.99998 | 4.2383 | 12.1215 | 2.86 | 0.00286 | 0.022881
0.008 | 0.99997 | 4.2383 | 12.1212 | 2.8599 | 0.0028599 | 0.025741
0.009 | 0.99996 | 4.2383 | 12.1208 | 2.8598 | 0.0028598 | 0.0286
0.01 | 0.99995 | 4.2382 | 12.1203 | 2.8598 | 0.0028598 | 0.03146
0.011 | 0.99994 | 4.2382 | 12.1198 | 2.8597 | 0.0028597 | 0.03432
0.012 | 0.99993 | 4.2381 | 12.1193 | 2.8596 | 0.0028596 | 0.037179
0.013 | 0.99992 | 4.2381 | 12.1187 | 2.8595 | 0.0028595 | 0.040039
0.014 | 0.9999 | 4.238 | 12.1181 | 2.8594 | 0.0028594 | 0.042898
0.015 | 0.99989 | 4.238 | 12.1174 | 2.8592 | 0.0028592 | 0.045758
0.016 | 0.99987 | 4.2379 | 12.1167 | 2.8591 | 0.0028591 | 0.048617
0.017 | 0.99986 | 4.2378 | 12.1159 | 2.859 | 0.002859 | 0.051476
0.018 | 0.99984 | 4.2378 | 12.1151 | 2.8588 | 0.0028588 | 0.054335
0.019 | 0.99982 | 4.2377 | 12.1142 | 2.8587 | 0.0028587 | 0.057193
0.02 | 0.9998 | 4.2376 | 12.1133 | 2.8585 | 0.0028585 | 0.060052
0.021 | 0.99978 | 4.2375 | 12.1124 | 2.8584 | 0.0028584 | 0.06291
0.022 | 0.99976 | 4.2374 | 12.1113 | 2.8582 | 0.0028582 | 0.065768
0.023 | 0.99974 | 4.2373 | 12.1103 | 2.858 | 0.002858 | 0.068626
0.024 | 0.99971 | 4.2372 | 12.1092 | 2.8578 | 0.0028578 | 0.071484
0.025 | 0.99969 | 4.2371 | 12.108 | 2.8576 | 0.0028576 | 0.074342
0.026 | 0.99966 | 4.237 | 12.1069 | 2.8574 | 0.0028574 | 0.077199
0.027 | 0.99964 | 4.2369 | 12.1056 | 2.8572 | 0.0028572 | 0.080056
0.028 | 0.99961 | 4.2368 | 12.1043 | 2.857 | 0.002857 | 0.082913
0.029 | 0.99958 | 4.2367 | 12.103 | 2.8567 | 0.0028567 | 0.08577
0.03 | 0.99955 | 4.2365 | 12.1016 | 2.8565 | 0.0028565 | 0.088626
0.031 | 0.99952 | 4.2364 | 12.1002 | 2.8562 | 0.0028562 | 0.091483
0.032 | 0.99949 | 4.2363 | 12.0987 | 2.856 | 0.002856 | 0.094339
0.033 | 0.99946 | 4.2361 | 12.0972 | 2.8557 | 0.0028557 | 0.097194
0.034 | 0.99942 | 4.236 | 12.0956 | 2.8554 | 0.0028554 | 0.10005
0.035 | 0.99939 | 4.2359 | 12.094 | 2.8552 | 0.0028552 | 0.10291
0.036 | 0.99935 | 4.2357 | 12.0924 | 2.8549 | 0.0028549 | 0.10576
0.037 | 0.99932 | 4.2355 | 12.0907 | 2.8546 | 0.0028546 | 0.10861
0.038 | 0.99928 | 4.2354 | 12.0889 | 2.8543 | 0.0028543 | 0.11147
0.039 | 0.99924 | 4.2352 | 12.0871 | 2.8539 | 0.0028539 | 0.11432
0.04 | 0.9992 | 4.2351 | 12.0853 | 2.8536 | 0.0028536 | 0.11718
0.041 | 0.99916 | 4.2349 | 12.0834 | 2.8533 | 0.0028533 | 0.12003
0.042 | 0.99912 | 4.2347 | 12.0814 | 2.853 | 0.002853 | 0.12288
0.043 | 0.99908 | 4.2345 | 12.0795 | 2.8526 | 0.0028526 | 0.12574
0.044 | 0.99903 | 4.2343 | 12.0774 | 2.8523 | 0.0028523 | 0.12859
0.045 | 0.99899 | 4.2342 | 12.0754 | 2.8519 | 0.0028519 | 0.13144
0.046 | 0.99894 | 4.234 | 12.0732 | 2.8515 | 0.0028515 | 0.13429
0.047 | 0.99889 | 4.2338 | 12.0711 | 2.8511 | 0.0028511 | 0.13714
0.048 | 0.99885 | 4.2336 | 12.0688 | 2.8508 | 0.0028508 | 0.13999
0.049 | 0.9988 | 4.2334 | 12.0666 | 2.8504 | 0.0028504 | 0.14284
0.05 | 0.99875 | 4.2331 | 12.0643 | 2.85 | 0.00285 | 0.14569
0.051 | 0.9987 | 4.2329 | 12.0619 | 2.8495 | 0.0028495 | 0.14854
0.052 | 0.99865 | 4.2327 | 12.0595 | 2.8491 | 0.0028491 | 0.15139
0.053 | 0.99859 | 4.2325 | 12.0571 | 2.8487 | 0.0028487 | 0.15424
0.054 | 0.99854 | 4.2323 | 12.0546 | 2.8483 | 0.0028483 | 0.15709
0.055 | 0.99849 | 4.232 | 12.052 | 2.8478 | 0.0028478 | 0.15994
0.056 | 0.99843 | 4.2318 | 12.0495 | 2.8474 | 0.0028474 | 0.16278
0.057 | 0.99837 | 4.2316 | 12.0468 | 2.8469 | 0.0028469 | 0.16563
0.058 | 0.99832 | 4.2313 | 12.0442 | 2.8464 | 0.0028464 | 0.16848
0.059 | 0.99826 | 4.2311 | 12.0414 | 2.846 | 0.002846 | 0.17132
0.06 | 0.9982 | 4.2308 | 12.0387 | 2.8455 | 0.0028455 | 0.17417
0.061 | 0.99814 | 4.2306 | 12.0358 | 2.845 | 0.002845 | 0.17701
0.062 | 0.99808 | 4.2303 | 12.033 | 2.8445 | 0.0028445 | 0.17986
0.063 | 0.99801 | 4.23 | 12.0301 | 2.844 | 0.002844 | 0.1827
0.064 | 0.99795 | 4.2298 | 12.0271 | 2.8435 | 0.0028435 | 0.18555
0.065 | 0.99789 | 4.2295 | 12.0241 | 2.8429 | 0.0028429 | 0.18839
0.066 | 0.99782 | 4.2292 | 12.0211 | 2.8424 | 0.0028424 | 0.19123
0.067 | 0.99775 | 4.2289 | 12.018 | 2.8419 | 0.0028419 | 0.19407
0.068 | 0.99769 | 4.2286 | 12.0148 | 2.8413 | 0.0028413 | 0.19691
0.069 | 0.99762 | 4.2283 | 12.0117 | 2.8407 | 0.0028407 | 0.19975
0.07 | 0.99755 | 4.2281 | 12.0084 | 2.8402 | 0.0028402 | 0.20259
0.071 | 0.99748 | 4.2278 | 12.0052 | 2.8396 | 0.0028396 | 0.20543
0.072 | 0.9974 | 4.2274 | 12.0018 | 2.839 | 0.002839 | 0.20827
0.073 | 0.99733 | 4.2271 | 11.9985 | 2.8384 | 0.0028384 | 0.21111
0.074 | 0.99726 | 4.2268 | 11.9951 | 2.8378 | 0.0028378 | 0.21395
0.075 | 0.99718 | 4.2265 | 11.9916 | 2.8372 | 0.0028372 | 0.21679
0.076 | 0.99711 | 4.2262 | 11.9881 | 2.8366 | 0.0028366 | 0.21962
0.077 | 0.99703 | 4.2259 | 11.9845 | 2.836 | 0.002836 | 0.22246
0.078 | 0.99695 | 4.2255 | 11.9809 | 2.8354 | 0.0028354 | 0.22529
0.079 | 0.99687 | 4.2252 | 11.9773 | 2.8347 | 0.0028347 | 0.22813
0.08 | 0.99679 | 4.2249 | 11.9736 | 2.8341 | 0.0028341 | 0.23096
0.081 | 0.99671 | 4.2245 | 11.9699 | 2.8334 | 0.0028334 | 0.2338
0.082 | 0.99663 | 4.2242 | 11.9661 | 2.8328 | 0.0028328 | 0.23663
0.083 | 0.99655 | 4.2238 | 11.9623 | 2.8321 | 0.0028321 | 0.23946
0.084 | 0.99647 | 4.2235 | 11.9584 | 2.8314 | 0.0028314 | 0.24229
0.085 | 0.99638 | 4.2231 | 11.9545 | 2.8307 | 0.0028307 | 0.24512
0.086 | 0.9963 | 4.2227 | 11.9506 | 2.83 | 0.00283 | 0.24795
0.087 | 0.99621 | 4.2224 | 11.9465 | 2.8293 | 0.0028293 | 0.25078
0.088 | 0.99612 | 4.222 | 11.9425 | 2.8286 | 0.0028286 | 0.25361
0.089 | 0.99603 | 4.2216 | 11.9384 | 2.8279 | 0.0028279 | 0.25644
0.09 | 0.99594 | 4.2212 | 11.9343 | 2.8272 | 0.0028272 | 0.25927
0.091 | 0.99585 | 4.2209 | 11.9301 | 2.8265 | 0.0028265 | 0.26209
0.092 | 0.99576 | 4.2205 | 11.9259 | 2.8257 | 0.0028257 | 0.26492
0.093 | 0.99567 | 4.2201 | 11.9216 | 2.825 | 0.002825 | 0.26774
0.094 | 0.99557 | 4.2197 | 11.9173 | 2.8242 | 0.0028242 | 0.27057
0.095 | 0.99548 | 4.2193 | 11.9129 | 2.8234 | 0.0028234 | 0.27339
0.096 | 0.99538 | 4.2189 | 11.9085 | 2.8227 | 0.0028227 | 0.27621
0.097 | 0.99528 | 4.2185 | 11.904 | 2.8219 | 0.0028219 | 0.27904
0.098 | 0.99519 | 4.218 | 11.8995 | 2.8211 | 0.0028211 | 0.28186
0.099 | 0.99509 | 4.2176 | 11.895 | 2.8203 | 0.0028203 | 0.28468
0.1 | 0.99499 | 4.2172 | 11.8904 | 2.8195 | 0.0028195 | 0.2875
0.101 | 0.99489 | 4.2168 | 11.8858 | 2.8187 | 0.0028187 | 0.29032
0.102 | 0.99478 | 4.2163 | 11.8811 | 2.8179 | 0.0028179 | 0.29313
0.103 | 0.99468 | 4.2159 | 11.8764 | 2.817 | 0.002817 | 0.29595
0.104 | 0.99458 | 4.2155 | 11.8716 | 2.8162 | 0.0028162 | 0.29877
0.105 | 0.99447 | 4.215 | 11.8668 | 2.8154 | 0.0028154 | 0.30158
0.106 | 0.99437 | 4.2146 | 11.8619 | 2.8145 | 0.0028145 | 0.3044
0.107 | 0.99426 | 4.2141 | 11.857 | 2.8136 | 0.0028136 | 0.30721
0.108 | 0.99415 | 4.2137 | 11.8521 | 2.8128 | 0.0028128 | 0.31002
0.109 | 0.99404 | 4.2132 | 11.8471 | 2.8119 | 0.0028119 | 0.31284
0.11 | 0.99393 | 4.2127 | 11.842 | 2.811 | 0.002811 | 0.31565
0.111 | 0.99382 | 4.2123 | 11.837 | 2.8101 | 0.0028101 | 0.31846
0.112 | 0.99371 | 4.2118 | 11.8318 | 2.8092 | 0.0028092 | 0.32127
0.113 | 0.99359 | 4.2113 | 11.8267 | 2.8083 | 0.0028083 | 0.32407
0.114 | 0.99348 | 4.2108 | 11.8215 | 2.8074 | 0.0028074 | 0.32688
0.115 | 0.99337 | 4.2103 | 11.8162 | 2.8065 | 0.0028065 | 0.32969
0.116 | 0.99325 | 4.2098 | 11.8109 | 2.8055 | 0.0028055 | 0.33249
0.117 | 0.99313 | 4.2093 | 11.8056 | 2.8046 | 0.0028046 | 0.3353
0.118 | 0.99301 | 4.2088 | 11.8002 | 2.8037 | 0.0028037 | 0.3381
0.119 | 0.99289 | 4.2083 | 11.7947 | 2.8027 | 0.0028027 | 0.3409
0.12 | 0.99277 | 4.2078 | 11.7893 | 2.8017 | 0.0028017 | 0.34371
0.121 | 0.99265 | 4.2073 | 11.7837 | 2.8008 | 0.0028008 | 0.34651
0.122 | 0.99253 | 4.2068 | 11.7782 | 2.7998 | 0.0027998 | 0.34931
0.123 | 0.99241 | 4.2063 | 11.7726 | 2.7988 | 0.0027988 | 0.35211
0.124 | 0.99228 | 4.2057 | 11.7669 | 2.7978 | 0.0027978 | 0.3549
0.125 | 0.99216 | 4.2052 | 11.7612 | 2.7968 | 0.0027968 | 0.3577
0.126 | 0.99203 | 4.2047 | 11.7555 | 2.7958 | 0.0027958 | 0.3605
0.127 | 0.9919 | 4.2041 | 11.7497 | 2.7948 | 0.0027948 | 0.36329
0.128 | 0.99177 | 4.2036 | 11.7439 | 2.7938 | 0.0027938 | 0.36608
0.129 | 0.99164 | 4.203 | 11.738 | 2.7927 | 0.0027927 | 0.36888
0.13 | 0.99151 | 4.2025 | 11.7321 | 2.7917 | 0.0027917 | 0.37167
0.131 | 0.99138 | 4.2019 | 11.7261 | 2.7907 | 0.0027907 | 0.37446
0.132 | 0.99125 | 4.2014 | 11.7201 | 2.7896 | 0.0027896 | 0.37725
0.133 | 0.99112 | 4.2008 | 11.7141 | 2.7885 | 0.0027885 | 0.38004
0.134 | 0.99098 | 4.2002 | 11.708 | 2.7875 | 0.0027875 | 0.38283
0.135 | 0.99085 | 4.1996 | 11.7019 | 2.7864 | 0.0027864 | 0.38561
0.136 | 0.99071 | 4.1991 | 11.6957 | 2.7853 | 0.0027853 | 0.3884
0.137 | 0.99057 | 4.1985 | 11.6895 | 2.7842 | 0.0027842 | 0.39118
0.138 | 0.99043 | 4.1979 | 11.6832 | 2.7831 | 0.0027831 | 0.39396
0.139 | 0.99029 | 4.1973 | 11.6769 | 2.782 | 0.002782 | 0.39675
0.14 | 0.99015 | 4.1967 | 11.6706 | 2.7809 | 0.0027809 | 0.39953
0.141 | 0.99001 | 4.1961 | 11.6642 | 2.7798 | 0.0027798 | 0.40231
0.142 | 0.98987 | 4.1955 | 11.6578 | 2.7786 | 0.0027786 | 0.40509
0.143 | 0.98972 | 4.1949 | 11.6513 | 2.7775 | 0.0027775 | 0.40786
0.144 | 0.98958 | 4.1943 | 11.6448 | 2.7764 | 0.0027764 | 0.41064
0.145 | 0.98943 | 4.1937 | 11.6382 | 2.7752 | 0.0027752 | 0.41341
0.146 | 0.98928 | 4.193 | 11.6316 | 2.774 | 0.002774 | 0.41619
0.147 | 0.98914 | 4.1924 | 11.625 | 2.7729 | 0.0027729 | 0.41896
0.148 | 0.98899 | 4.1918 | 11.6183 | 2.7717 | 0.0027717 | 0.42173
0.149 | 0.98884 | 4.1911 | 11.6116 | 2.7705 | 0.0027705 | 0.4245
0.15 | 0.98869 | 4.1905 | 11.6048 | 2.7693 | 0.0027693 | 0.42727
0.151 | 0.98853 | 4.1899 | 11.598 | 2.7681 | 0.0027681 | 0.43004
0.152 | 0.98838 | 4.1892 | 11.5911 | 2.7669 | 0.0027669 | 0.43281
0.153 | 0.98823 | 4.1885 | 11.5842 | 2.7657 | 0.0027657 | 0.43557
0.154 | 0.98807 | 4.1879 | 11.5773 | 2.7645 | 0.0027645 | 0.43834
0.155 | 0.98791 | 4.1872 | 11.5703 | 2.7632 | 0.0027632 | 0.4411
0.156 | 0.98776 | 4.1866 | 11.5633 | 2.762 | 0.002762 | 0.44386
0.157 | 0.9876 | 4.1859 | 11.5562 | 2.7608 | 0.0027608 | 0.44662
0.158 | 0.98744 | 4.1852 | 11.5491 | 2.7595 | 0.0027595 | 0.44938
0.159 | 0.98728 | 4.1845 | 11.542 | 2.7582 | 0.0027582 | 0.45214
0.16 | 0.98712 | 4.1838 | 11.5348 | 2.757 | 0.002757 | 0.4549
0.161 | 0.98695 | 4.1832 | 11.5275 | 2.7557 | 0.0027557 | 0.45765
0.162 | 0.98679 | 4.1825 | 11.5203 | 2.7544 | 0.0027544 | 0.46041
0.163 | 0.98663 | 4.1818 | 11.5129 | 2.7531 | 0.0027531 | 0.46316
0.164 | 0.98646 | 4.1811 | 11.5056 | 2.7518 | 0.0027518 | 0.46591
0.165 | 0.98629 | 4.1804 | 11.4982 | 2.7505 | 0.0027505 | 0.46866
0.166 | 0.98613 | 4.1796 | 11.4907 | 2.7492 | 0.0027492 | 0.47141
0.167 | 0.98596 | 4.1789 | 11.4833 | 2.7479 | 0.0027479 | 0.47416
0.168 | 0.98579 | 4.1782 | 11.4757 | 2.7466 | 0.0027466 | 0.47691
0.169 | 0.98562 | 4.1775 | 11.4682 | 2.7452 | 0.0027452 | 0.47965
0.17 | 0.98544 | 4.1768 | 11.4606 | 2.7439 | 0.0027439 | 0.4824
0.171 | 0.98527 | 4.176 | 11.4529 | 2.7425 | 0.0027425 | 0.48514
0.172 | 0.9851 | 4.1753 | 11.4452 | 2.7412 | 0.0027412 | 0.48788
0.173 | 0.98492 | 4.1745 | 11.4375 | 2.7398 | 0.0027398 | 0.49062
0.174 | 0.98475 | 4.1738 | 11.4297 | 2.7385 | 0.0027385 | 0.49336
0.175 | 0.98457 | 4.173 | 11.4219 | 2.7371 | 0.0027371 | 0.4961
0.176 | 0.98439 | 4.1723 | 11.4141 | 2.7357 | 0.0027357 | 0.49883
0.177 | 0.98421 | 4.1715 | 11.4062 | 2.7343 | 0.0027343 | 0.50157
0.178 | 0.98403 | 4.1708 | 11.3983 | 2.7329 | 0.0027329 | 0.5043
0.179 | 0.98385 | 4.17 | 11.3903 | 2.7315 | 0.0027315 | 0.50703
0.18 | 0.98367 | 4.1692 | 11.3823 | 2.7301 | 0.0027301 | 0.50976
0.181 | 0.98348 | 4.1684 | 11.3742 | 2.7286 | 0.0027286 | 0.51249
0.182 | 0.9833 | 4.1677 | 11.3661 | 2.7272 | 0.0027272 | 0.51522
0.183 | 0.98311 | 4.1669 | 11.358 | 2.7258 | 0.0027258 | 0.51794
0.184 | 0.98293 | 4.1661 | 11.3498 | 2.7243 | 0.0027243 | 0.52067
0.185 | 0.98274 | 4.1653 | 11.3416 | 2.7229 | 0.0027229 | 0.52339
0.186 | 0.98255 | 4.1645 | 11.3333 | 2.7214 | 0.0027214 | 0.52611
0.187 | 0.98236 | 4.1637 | 11.3251 | 2.72 | 0.00272 | 0.52883
0.188 | 0.98217 | 4.1629 | 11.3167 | 2.7185 | 0.0027185 | 0.53155
0.189 | 0.98198 | 4.1621 | 11.3083 | 2.717 | 0.002717 | 0.53427
0.19 | 0.98178 | 4.1612 | 11.2999 | 2.7155 | 0.0027155 | 0.53698
0.191 | 0.98159 | 4.1604 | 11.2915 | 2.714 | 0.002714 | 0.5397
0.192 | 0.98139 | 4.1596 | 11.283 | 2.7125 | 0.0027125 | 0.54241
0.193 | 0.9812 | 4.1588 | 11.2745 | 2.711 | 0.002711 | 0.54512
0.194 | 0.981 | 4.1579 | 11.2659 | 2.7095 | 0.0027095 | 0.54783
0.195 | 0.9808 | 4.1571 | 11.2573 | 2.708 | 0.002708 | 0.55054
0.196 | 0.9806 | 4.1562 | 11.2486 | 2.7064 | 0.0027064 | 0.55324
0.197 | 0.9804 | 4.1554 | 11.2399 | 2.7049 | 0.0027049 | 0.55595
0.198 | 0.9802 | 4.1545 | 11.2312 | 2.7034 | 0.0027034 | 0.55865
0.199 | 0.98 | 4.1537 | 11.2224 | 2.7018 | 0.0027018 | 0.56135
0.2 | 0.9798 | 4.1528 | 11.2136 | 2.7002 | 0.0027002 | 0.56405
0.201 | 0.97959 | 4.1519 | 11.2048 | 2.6987 | 0.0026987 | 0.56675
0.202 | 0.97939 | 4.1511 | 11.1959 | 2.6971 | 0.0026971 | 0.56945
0.203 | 0.97918 | 4.1502 | 11.187 | 2.6955 | 0.0026955 | 0.57215
0.204 | 0.97897 | 4.1493 | 11.178 | 2.6939 | 0.0026939 | 0.57484
0.205 | 0.97876 | 4.1484 | 11.169 | 2.6923 | 0.0026923 | 0.57753
0.206 | 0.97855 | 4.1475 | 11.16 | 2.6907 | 0.0026907 | 0.58022
0.207 | 0.97834 | 4.1466 | 11.1509 | 2.6891 | 0.0026891 | 0.58291
0.208 | 0.97813 | 4.1457 | 11.1418 | 2.6875 | 0.0026875 | 0.5856
0.209 | 0.97792 | 4.1448 | 11.1326 | 2.6859 | 0.0026859 | 0.58829
0.21 | 0.9777 | 4.1439 | 11.1234 | 2.6843 | 0.0026843 | 0.59097
0.211 | 0.97749 | 4.143 | 11.1142 | 2.6826 | 0.0026826 | 0.59365
0.212 | 0.97727 | 4.1421 | 11.1049 | 2.681 | 0.002681 | 0.59633
0.213 | 0.97705 | 4.1412 | 11.0956 | 2.6793 | 0.0026793 | 0.59901
0.214 | 0.97683 | 4.1403 | 11.0863 | 2.6777 | 0.0026777 | 0.60169
0.215 | 0.97661 | 4.1393 | 11.0769 | 2.676 | 0.002676 | 0.60437
0.216 | 0.97639 | 4.1384 | 11.0675 | 2.6743 | 0.0026743 | 0.60704
0.217 | 0.97617 | 4.1375 | 11.058 | 2.6727 | 0.0026727 | 0.60971
0.218 | 0.97595 | 4.1365 | 11.0485 | 2.671 | 0.002671 | 0.61238
0.219 | 0.97572 | 4.1356 | 11.039 | 2.6693 | 0.0026693 | 0.61505
0.22 | 0.9755 | 4.1346 | 11.0294 | 2.6676 | 0.0026676 | 0.61772
0.221 | 0.97527 | 4.1336 | 11.0198 | 2.6659 | 0.0026659 | 0.62039
0.222 | 0.97505 | 4.1327 | 11.0102 | 2.6642 | 0.0026642 | 0.62305
0.223 | 0.97482 | 4.1317 | 11.0005 | 2.6624 | 0.0026624 | 0.62571
0.224 | 0.97459 | 4.1307 | 10.9908 | 2.6607 | 0.0026607 | 0.62837
0.225 | 0.97436 | 4.1298 | 10.981 | 2.659 | 0.002659 | 0.63103
0.226 | 0.97413 | 4.1288 | 10.9712 | 2.6572 | 0.0026572 | 0.63369
0.227 | 0.97389 | 4.1278 | 10.9614 | 2.6555 | 0.0026555 | 0.63635
0.228 | 0.97366 | 4.1268 | 10.9515 | 2.6537 | 0.0026537 | 0.639
0.229 | 0.97343 | 4.1258 | 10.9416 | 2.652 | 0.002652 | 0.64165
0.23 | 0.97319 | 4.1248 | 10.9317 | 2.6502 | 0.0026502 | 0.6443
0.231 | 0.97295 | 4.1238 | 10.9217 | 2.6484 | 0.0026484 | 0.64695
0.232 | 0.97272 | 4.1228 | 10.9117 | 2.6467 | 0.0026467 | 0.6496
0.233 | 0.97248 | 4.1218 | 10.9016 | 2.6449 | 0.0026449 | 0.65224
0.234 | 0.97224 | 4.1208 | 10.8916 | 2.6431 | 0.0026431 | 0.65488
0.235 | 0.972 | 4.1198 | 10.8814 | 2.6413 | 0.0026413 | 0.65753
0.236 | 0.97175 | 4.1187 | 10.8713 | 2.6395 | 0.0026395 | 0.66017
0.237 | 0.97151 | 4.1177 | 10.8611 | 2.6377 | 0.0026377 | 0.6628
0.238 | 0.97127 | 4.1167 | 10.8509 | 2.6358 | 0.0026358 | 0.66544
0.239 | 0.97102 | 4.1156 | 10.8406 | 2.634 | 0.002634 | 0.66807
0.24 | 0.97077 | 4.1146 | 10.8303 | 2.6322 | 0.0026322 | 0.67071
0.241 | 0.97053 | 4.1135 | 10.8199 | 2.6303 | 0.0026303 | 0.67334
0.242 | 0.97028 | 4.1125 | 10.8096 | 2.6285 | 0.0026285 | 0.67596
0.243 | 0.97003 | 4.1114 | 10.7992 | 2.6266 | 0.0026266 | 0.67859
0.244 | 0.96978 | 4.1103 | 10.7887 | 2.6248 | 0.0026248 | 0.68122
0.245 | 0.96952 | 4.1093 | 10.7782 | 2.6229 | 0.0026229 | 0.68384
0.246 | 0.96927 | 4.1082 | 10.7677 | 2.621 | 0.002621 | 0.68646
0.247 | 0.96902 | 4.1071 | 10.7572 | 2.6192 | 0.0026192 | 0.68908
0.248 | 0.96876 | 4.106 | 10.7466 | 2.6173 | 0.0026173 | 0.6917
0.249 | 0.9685 | 4.105 | 10.736 | 2.6154 | 0.0026154 | 0.69431
0.25 | 0.96825 | 4.1039 | 10.7253 | 2.6135 | 0.0026135 | 0.69692
0.251 | 0.96799 | 4.1028 | 10.7146 | 2.6116 | 0.0026116 | 0.69954
0.252 | 0.96773 | 4.1017 | 10.7039 | 2.6097 | 0.0026097 | 0.70215
0.253 | 0.96747 | 4.1006 | 10.6932 | 2.6077 | 0.0026077 | 0.70475
0.254 | 0.9672 | 4.0994 | 10.6824 | 2.6058 | 0.0026058 | 0.70736
0.255 | 0.96694 | 4.0983 | 10.6715 | 2.6039 | 0.0026039 | 0.70996
0.256 | 0.96668 | 4.0972 | 10.6607 | 2.6019 | 0.0026019 | 0.71257
0.257 | 0.96641 | 4.0961 | 10.6498 | 2.6 | 0.0026 | 0.71517
0.258 | 0.96614 | 4.095 | 10.6388 | 2.598 | 0.002598 | 0.71776
0.259 | 0.96588 | 4.0938 | 10.6279 | 2.5961 | 0.0025961 | 0.72036
0.26 | 0.96561 | 4.0927 | 10.6169 | 2.5941 | 0.0025941 | 0.72295
0.261 | 0.96534 | 4.0915 | 10.6059 | 2.5921 | 0.0025921 | 0.72555
0.262 | 0.96507 | 4.0904 | 10.5948 | 2.5902 | 0.0025902 | 0.72814
0.263 | 0.9648 | 4.0892 | 10.5837 | 2.5882 | 0.0025882 | 0.73072
0.264 | 0.96452 | 4.0881 | 10.5726 | 2.5862 | 0.0025862 | 0.73331
0.265 | 0.96425 | 4.0869 | 10.5614 | 2.5842 | 0.0025842 | 0.73589
0.266 | 0.96397 | 4.0858 | 10.5502 | 2.5822 | 0.0025822 | 0.73848
0.267 | 0.9637 | 4.0846 | 10.539 | 2.5802 | 0.0025802 | 0.74106
0.268 | 0.96342 | 4.0834 | 10.5277 | 2.5782 | 0.0025782 | 0.74364
0.269 | 0.96314 | 4.0822 | 10.5164 | 2.5761 | 0.0025761 | 0.74621
0.27 | 0.96286 | 4.081 | 10.5051 | 2.5741 | 0.0025741 | 0.74879
0.271 | 0.96258 | 4.0798 | 10.4937 | 2.5721 | 0.0025721 | 0.75136
0.272 | 0.9623 | 4.0786 | 10.4823 | 2.57 | 0.00257 | 0.75393
0.273 | 0.96201 | 4.0774 | 10.4709 | 2.568 | 0.002568 | 0.7565
0.274 | 0.96173 | 4.0762 | 10.4594 | 2.5659 | 0.0025659 | 0.75906
0.275 | 0.96144 | 4.075 | 10.4479 | 2.5639 | 0.0025639 | 0.76163
0.276 | 0.96116 | 4.0738 | 10.4364 | 2.5618 | 0.0025618 | 0.76419
0.277 | 0.96087 | 4.0726 | 10.4248 | 2.5597 | 0.0025597 | 0.76675
0.278 | 0.96058 | 4.0714 | 10.4132 | 2.5577 | 0.0025577 | 0.7693
0.279 | 0.96029 | 4.0701 | 10.4016 | 2.5556 | 0.0025556 | 0.77186
0.28 | 0.96 | 4.0689 | 10.3899 | 2.5535 | 0.0025535 | 0.77441
0.281 | 0.95971 | 4.0677 | 10.3783 | 2.5514 | 0.0025514 | 0.77696
0.282 | 0.95941 | 4.0664 | 10.3665 | 2.5493 | 0.0025493 | 0.77951
0.283 | 0.95912 | 4.0652 | 10.3548 | 2.5472 | 0.0025472 | 0.78206
0.284 | 0.95882 | 4.0639 | 10.343 | 2.5451 | 0.0025451 | 0.78461
0.285 | 0.95853 | 4.0627 | 10.3312 | 2.543 | 0.002543 | 0.78715
0.286 | 0.95823 | 4.0614 | 10.3193 | 2.5408 | 0.0025408 | 0.78969
0.287 | 0.95793 | 4.0601 | 10.3075 | 2.5387 | 0.0025387 | 0.79223
0.288 | 0.95763 | 4.0589 | 10.2955 | 2.5366 | 0.0025366 | 0.79477
0.289 | 0.95733 | 4.0576 | 10.2836 | 2.5344 | 0.0025344 | 0.7973
0.29 | 0.95703 | 4.0563 | 10.2716 | 2.5323 | 0.0025323 | 0.79983
0.291 | 0.95672 | 4.055 | 10.2596 | 2.5301 | 0.0025301 | 0.80236
0.292 | 0.95642 | 4.0537 | 10.2476 | 2.5279 | 0.0025279 | 0.80489
0.293 | 0.95611 | 4.0524 | 10.2355 | 2.5258 | 0.0025258 | 0.80742
0.294 | 0.95581 | 4.0511 | 10.2234 | 2.5236 | 0.0025236 | 0.80994
0.295 | 0.9555 | 4.0498 | 10.2113 | 2.5214 | 0.0025214 | 0.81246
0.296 | 0.95519 | 4.0485 | 10.1992 | 2.5192 | 0.0025192 | 0.81498
0.297 | 0.95488 | 4.0472 | 10.187 | 2.517 | 0.002517 | 0.8175
0.298 | 0.95457 | 4.0459 | 10.1748 | 2.5148 | 0.0025148 | 0.82001
0.299 | 0.95425 | 4.0446 | 10.1625 | 2.5126 | 0.0025126 | 0.82252
0.3 | 0.95394 | 4.0432 | 10.1502 | 2.5104 | 0.0025104 | 0.82504
0.301 | 0.95362 | 4.0419 | 10.1379 | 2.5082 | 0.0025082 | 0.82754
0.302 | 0.95331 | 4.0405 | 10.1256 | 2.506 | 0.002506 | 0.83005
0.303 | 0.95299 | 4.0392 | 10.1132 | 2.5038 | 0.0025038 | 0.83255
0.304 | 0.95267 | 4.0379 | 10.1008 | 2.5015 | 0.0025015 | 0.83505
0.305 | 0.95235 | 4.0365 | 10.0884 | 2.4993 | 0.0024993 | 0.83755
0.306 | 0.95203 | 4.0351 | 10.0759 | 2.4971 | 0.0024971 | 0.84005
0.307 | 0.95171 | 4.0338 | 10.0635 | 2.4948 | 0.0024948 | 0.84255
0.308 | 0.95139 | 4.0324 | 10.0509 | 2.4925 | 0.0024925 | 0.84504
0.309 | 0.95106 | 4.031 | 10.0384 | 2.4903 | 0.0024903 | 0.84753
0.31 | 0.95074 | 4.0296 | 10.0258 | 2.488 | 0.002488 | 0.85002
0.311 | 0.95041 | 4.0283 | 10.0132 | 2.4857 | 0.0024857 | 0.8525
0.312 | 0.95008 | 4.0269 | 10.0006 | 2.4835 | 0.0024835 | 0.85499
0.313 | 0.94975 | 4.0255 | 9.9879 | 2.4812 | 0.0024812 | 0.85747
0.314 | 0.94942 | 4.0241 | 9.9753 | 2.4789 | 0.0024789 | 0.85995
0.315 | 0.94909 | 4.0227 | 9.9625 | 2.4766 | 0.0024766 | 0.86242
0.316 | 0.94876 | 4.0213 | 9.9498 | 2.4743 | 0.0024743 | 0.8649
0.317 | 0.94843 | 4.0199 | 9.937 | 2.472 | 0.002472 | 0.86737
0.318 | 0.94809 | 4.0184 | 9.9242 | 2.4697 | 0.0024697 | 0.86984
0.319 | 0.94775 | 4.017 | 9.9114 | 2.4674 | 0.0024674 | 0.87231
0.32 | 0.94742 | 4.0156 | 9.8985 | 2.465 | 0.002465 | 0.87477
0.321 | 0.94708 | 4.0141 | 9.8857 | 2.4627 | 0.0024627 | 0.87723
0.322 | 0.94674 | 4.0127 | 9.8727 | 2.4604 | 0.0024604 | 0.87969
0.323 | 0.9464 | 4.0113 | 9.8598 | 2.458 | 0.002458 | 0.88215
0.324 | 0.94606 | 4.0098 | 9.8468 | 2.4557 | 0.0024557 | 0.88461
0.325 | 0.94571 | 4.0084 | 9.8338 | 2.4533 | 0.0024533 | 0.88706
0.326 | 0.94537 | 4.0069 | 9.8208 | 2.451 | 0.002451 | 0.88951
0.327 | 0.94502 | 4.0054 | 9.8078 | 2.4486 | 0.0024486 | 0.89196
0.328 | 0.94468 | 4.004 | 9.7947 | 2.4462 | 0.0024462 | 0.89441
0.329 | 0.94433 | 4.0025 | 9.7816 | 2.4439 | 0.0024439 | 0.89685
0.33 | 0.94398 | 4.001 | 9.7685 | 2.4415 | 0.0024415 | 0.89929
0.331 | 0.94363 | 3.9995 | 9.7553 | 2.4391 | 0.0024391 | 0.90173
0.332 | 0.94328 | 3.998 | 9.7421 | 2.4367 | 0.0024367 | 0.90417
0.333 | 0.94293 | 3.9965 | 9.7289 | 2.4343 | 0.0024343 | 0.9066
0.334 | 0.94257 | 3.995 | 9.7157 | 2.4319 | 0.0024319 | 0.90903
0.335 | 0.94222 | 3.9935 | 9.7024 | 2.4295 | 0.0024295 | 0.91146
0.336 | 0.94186 | 3.992 | 9.6891 | 2.4271 | 0.0024271 | 0.91389
0.337 | 0.9415 | 3.9905 | 9.6758 | 2.4247 | 0.0024247 | 0.91632
0.338 | 0.94115 | 3.989 | 9.6625 | 2.4223 | 0.0024223 | 0.91874
0.339 | 0.94079 | 3.9875 | 9.6491 | 2.4199 | 0.0024199 | 0.92116
0.34 | 0.94043 | 3.9859 | 9.6357 | 2.4174 | 0.0024174 | 0.92358
0.341 | 0.94006 | 3.9844 | 9.6223 | 2.415 | 0.002415 | 0.92599
0.342 | 0.9397 | 3.9829 | 9.6089 | 2.4125 | 0.0024125 | 0.9284
0.343 | 0.93934 | 3.9813 | 9.5954 | 2.4101 | 0.0024101 | 0.93081
0.344 | 0.93897 | 3.9798 | 9.5819 | 2.4076 | 0.0024076 | 0.93322
0.345 | 0.9386 | 3.9782 | 9.5684 | 2.4052 | 0.0024052 | 0.93563
0.346 | 0.93823 | 3.9767 | 9.5548 | 2.4027 | 0.0024027 | 0.93803
0.347 | 0.93787 | 3.9751 | 9.5413 | 2.4003 | 0.0024003 | 0.94043
0.348 | 0.93749 | 3.9735 | 9.5277 | 2.3978 | 0.0023978 | 0.94283
0.349 | 0.93712 | 3.9719 | 9.514 | 2.3953 | 0.0023953 | 0.94522
0.35 | 0.93675 | 3.9704 | 9.5004 | 2.3928 | 0.0023928 | 0.94761
0.351 | 0.93638 | 3.9688 | 9.4867 | 2.3903 | 0.0023903 | 0.95
0.352 | 0.936 | 3.9672 | 9.473 | 2.3878 | 0.0023878 | 0.95239
0.353 | 0.93562 | 3.9656 | 9.4593 | 2.3853 | 0.0023853 | 0.95478
0.354 | 0.93525 | 3.964 | 9.4456 | 2.3828 | 0.0023828 | 0.95716
0.355 | 0.93487 | 3.9624 | 9.4318 | 2.3803 | 0.0023803 | 0.95954
0.356 | 0.93449 | 3.9608 | 9.418 | 2.3778 | 0.0023778 | 0.96192
0.357 | 0.9341 | 3.9592 | 9.4042 | 2.3753 | 0.0023753 | 0.96429
0.358 | 0.93372 | 3.9575 | 9.3904 | 2.3728 | 0.0023728 | 0.96667
0.359 | 0.93334 | 3.9559 | 9.3765 | 2.3703 | 0.0023703 | 0.96904
0.36 | 0.93295 | 3.9543 | 9.3626 | 2.3677 | 0.0023677 | 0.97141
0.361 | 0.93257 | 3.9526 | 9.3487 | 2.3652 | 0.0023652 | 0.97377
0.362 | 0.93218 | 3.951 | 9.3348 | 2.3626 | 0.0023626 | 0.97613
0.363 | 0.93179 | 3.9493 | 9.3208 | 2.3601 | 0.0023601 | 0.97849
0.364 | 0.9314 | 3.9477 | 9.3068 | 2.3575 | 0.0023575 | 0.98085
0.365 | 0.93101 | 3.946 | 9.2928 | 2.355 | 0.002355 | 0.98321
0.366 | 0.93061 | 3.9444 | 9.2788 | 2.3524 | 0.0023524 | 0.98556
0.367 | 0.93022 | 3.9427 | 9.2648 | 2.3499 | 0.0023499 | 0.98791
0.368 | 0.92983 | 3.941 | 9.2507 | 2.3473 | 0.0023473 | 0.99026
0.369 | 0.92943 | 3.9393 | 9.2366 | 2.3447 | 0.0023447 | 0.9926
0.37 | 0.92903 | 3.9377 | 9.2225 | 2.3421 | 0.0023421 | 0.99494
0.371 | 0.92863 | 3.936 | 9.2084 | 2.3395 | 0.0023395 | 0.99728
0.372 | 0.92823 | 3.9343 | 9.1942 | 2.337 | 0.002337 | 0.99962
0.373 | 0.92783 | 3.9326 | 9.18 | 2.3344 | 0.0023344 | 1.002
0.374 | 0.92743 | 3.9309 | 9.1658 | 2.3318 | 0.0023318 | 1.0043
0.375 | 0.92702 | 3.9291 | 9.1516 | 2.3292 | 0.0023292 | 1.0066
0.376 | 0.92662 | 3.9274 | 9.1373 | 2.3265 | 0.0023265 | 1.0089
0.377 | 0.92621 | 3.9257 | 9.1231 | 2.3239 | 0.0023239 | 1.0113
0.378 | 0.92581 | 3.924 | 9.1088 | 2.3213 | 0.0023213 | 1.0136
0.379 | 0.9254 | 3.9222 | 9.0945 | 2.3187 | 0.0023187 | 1.0159
0.38 | 0.92499 | 3.9205 | 9.0801 | 2.3161 | 0.0023161 | 1.0182
0.381 | 0.92458 | 3.9188 | 9.0658 | 2.3134 | 0.0023134 | 1.0205
0.382 | 0.92416 | 3.917 | 9.0514 | 2.3108 | 0.0023108 | 1.0228
0.383 | 0.92375 | 3.9153 | 9.037 | 2.3082 | 0.0023082 | 1.0252
0.384 | 0.92333 | 3.9135 | 9.0226 | 2.3055 | 0.0023055 | 1.0275
0.385 | 0.92292 | 3.9117 | 9.0082 | 2.3029 | 0.0023029 | 1.0298
0.386 | 0.9225 | 3.91 | 8.9937 | 2.3002 | 0.0023002 | 1.0321
0.387 | 0.92208 | 3.9082 | 8.9792 | 2.2975 | 0.0022975 | 1.0344
0.388 | 0.92166 | 3.9064 | 8.9647 | 2.2949 | 0.0022949 | 1.0367
0.389 | 0.92124 | 3.9046 | 8.9502 | 2.2922 | 0.0022922 | 1.0389
0.39 | 0.92081 | 3.9028 | 8.9357 | 2.2895 | 0.0022895 | 1.0412
0.391 | 0.92039 | 3.901 | 8.9211 | 2.2869 | 0.0022869 | 1.0435
0.392 | 0.91997 | 3.8992 | 8.9065 | 2.2842 | 0.0022842 | 1.0458
0.393 | 0.91954 | 3.8974 | 8.8919 | 2.2815 | 0.0022815 | 1.0481
0.394 | 0.91911 | 3.8956 | 8.8773 | 2.2788 | 0.0022788 | 1.0504
0.395 | 0.91868 | 3.8938 | 8.8627 | 2.2761 | 0.0022761 | 1.0526
0.396 | 0.91825 | 3.892 | 8.848 | 2.2734 | 0.0022734 | 1.0549
0.397 | 0.91782 | 3.8901 | 8.8333 | 2.2707 | 0.0022707 | 1.0572
0.398 | 0.91739 | 3.8883 | 8.8186 | 2.268 | 0.002268 | 1.0595
0.399 | 0.91695 | 3.8864 | 8.8039 | 2.2653 | 0.0022653 | 1.0617
0.4 | 0.91652 | 3.8846 | 8.7892 | 2.2626 | 0.0022626 | 1.064 | 1.8736
0.401 | 0.91608 | 3.8828 | 8.7744 | 2.2599 | 0.0022599 | 1.0662
0.402 | 0.91564 | 3.8809 | 8.7597 | 2.2571 | 0.0022571 | 1.0685
0.403 | 0.9152 | 3.879 | 8.7449 | 2.2544 | 0.0022544 | 1.0708
0.404 | 0.91476 | 3.8772 | 8.7301 | 2.2517 | 0.0022517 | 1.073
0.405 | 0.91432 | 3.8753 | 8.7152 | 2.2489 | 0.0022489 | 1.0753
0.406 | 0.91387 | 3.8734 | 8.7004 | 2.2462 | 0.0022462 | 1.0775
0.407 | 0.91343 | 3.8715 | 8.6855 | 2.2434 | 0.0022434 | 1.0797
0.408 | 0.91298 | 3.8696 | 8.6707 | 2.2407 | 0.0022407 | 1.082
0.409 | 0.91253 | 3.8677 | 8.6558 | 2.2379 | 0.0022379 | 1.0842
0.41 | 0.91209 | 3.8658 | 8.6408 | 2.2352 | 0.0022352 | 1.0865
0.411 | 0.91164 | 3.8639 | 8.6259 | 2.2324 | 0.0022324 | 1.0887
0.412 | 0.91118 | 3.862 | 8.611 | 2.2297 | 0.0022297 | 1.0909
0.413 | 0.91073 | 3.8601 | 8.596 | 2.2269 | 0.0022269 | 1.0931
0.414 | 0.91028 | 3.8582 | 8.581 | 2.2241 | 0.0022241 | 1.0954
0.415 | 0.90982 | 3.8562 | 8.566 | 2.2213 | 0.0022213 | 1.0976
0.416 | 0.90936 | 3.8543 | 8.551 | 2.2186 | 0.0022186 | 1.0998
0.417 | 0.90891 | 3.8524 | 8.5359 | 2.2158 | 0.0022158 | 1.102
0.418 | 0.90845 | 3.8504 | 8.5209 | 2.213 | 0.002213 | 1.1042
0.419 | 0.90799 | 3.8485 | 8.5058 | 2.2102 | 0.0022102 | 1.1065
0.42 | 0.90752 | 3.8465 | 8.4907 | 2.2074 | 0.0022074 | 1.1087
0.421 | 0.90706 | 3.8445 | 8.4756 | 2.2046 | 0.0022046 | 1.1109
0.422 | 0.9066 | 3.8426 | 8.4605 | 2.2018 | 0.0022018 | 1.1131
0.423 | 0.90613 | 3.8406 | 8.4454 | 2.199 | 0.002199 | 1.1153
0.424 | 0.90566 | 3.8386 | 8.4302 | 2.1962 | 0.0021962 | 1.1175
0.425 | 0.90519 | 3.8366 | 8.415 | 2.1933 | 0.0021933 | 1.1197
0.426 | 0.90472 | 3.8346 | 8.3999 | 2.1905 | 0.0021905 | 1.1218
0.427 | 0.90425 | 3.8326 | 8.3847 | 2.1877 | 0.0021877 | 1.124
0.428 | 0.90378 | 3.8306 | 8.3694 | 2.1849 | 0.0021849 | 1.1262
0.429 | 0.9033 | 3.8286 | 8.3542 | 2.182 | 0.002182 | 1.1284
0.43 | 0.90283 | 3.8266 | 8.339 | 2.1792 | 0.0021792 | 1.1306
0.431 | 0.90235 | 3.8246 | 8.3237 | 2.1764 | 0.0021764 | 1.1328
0.432 | 0.90187 | 3.8225 | 8.3084 | 2.1735 | 0.0021735 | 1.1349
0.433 | 0.90139 | 3.8205 | 8.2931 | 2.1707 | 0.0021707 | 1.1371
0.434 | 0.90091 | 3.8185 | 8.2778 | 2.1678 | 0.0021678 | 1.1393
0.435 | 0.90043 | 3.8164 | 8.2625 | 2.165 | 0.002165 | 1.1414
0.436 | 0.89995 | 3.8144 | 8.2472 | 2.1621 | 0.0021621 | 1.1436
0.437 | 0.89946 | 3.8123 | 8.2318 | 2.1593 | 0.0021593 | 1.1458
0.438 | 0.89897 | 3.8103 | 8.2164 | 2.1564 | 0.0021564 | 1.1479
0.439 | 0.89849 | 3.8082 | 8.2011 | 2.1535 | 0.0021535 | 1.1501
0.44 | 0.898 | 3.8061 | 8.1857 | 2.1507 | 0.0021507 | 1.1522
0.441 | 0.89751 | 3.804 | 8.1703 | 2.1478 | 0.0021478 | 1.1544
0.442 | 0.89702 | 3.802 | 8.1548 | 2.1449 | 0.0021449 | 1.1565
0.443 | 0.89652 | 3.7999 | 8.1394 | 2.142 | 0.002142 | 1.1586
0.444 | 0.89603 | 3.7978 | 8.124 | 2.1391 | 0.0021391 | 1.1608
0.445 | 0.89553 | 3.7957 | 8.1085 | 2.1363 | 0.0021363 | 1.1629
0.446 | 0.89503 | 3.7936 | 8.093 | 2.1334 | 0.0021334 | 1.1651
0.447 | 0.89453 | 3.7914 | 8.0775 | 2.1305 | 0.0021305 | 1.1672
0.448 | 0.89403 | 3.7893 | 8.062 | 2.1276 | 0.0021276 | 1.1693
0.449 | 0.89353 | 3.7872 | 8.0465 | 2.1247 | 0.0021247 | 1.1714
0.45 | 0.89303 | 3.7851 | 8.031 | 2.1218 | 0.0021218 | 1.1736
0.451 | 0.89252 | 3.7829 | 8.0154 | 2.1188 | 0.0021188 | 1.1757
0.452 | 0.89202 | 3.7808 | 7.9999 | 2.1159 | 0.0021159 | 1.1778
0.453 | 0.89151 | 3.7786 | 7.9843 | 2.113 | 0.002113 | 1.1799
0.454 | 0.891 | 3.7765 | 7.9687 | 2.1101 | 0.0021101 | 1.182
0.455 | 0.89049 | 3.7743 | 7.9531 | 2.1072 | 0.0021072 | 1.1841
0.456 | 0.88998 | 3.7721 | 7.9375 | 2.1043 | 0.0021043 | 1.1862
0.457 | 0.88947 | 3.77 | 7.9219 | 2.1013 | 0.0021013 | 1.1883
0.458 | 0.88895 | 3.7678 | 7.9063 | 2.0984 | 0.0020984 | 1.1904
0.459 | 0.88844 | 3.7656 | 7.8906 | 2.0955 | 0.0020955 | 1.1925
0.46 | 0.88792 | 3.7634 | 7.875 | 2.0925 | 0.0020925 | 1.1946
0.461 | 0.8874 | 3.7612 | 7.8593 | 2.0896 | 0.0020896 | 1.1967
0.462 | 0.88688 | 3.759 | 7.8436 | 2.0866 | 0.0020866 | 1.1988
0.463 | 0.88636 | 3.7568 | 7.828 | 2.0837 | 0.0020837 | 1.2009
0.464 | 0.88584 | 3.7546 | 7.8123 | 2.0807 | 0.0020807 | 1.203
0.465 | 0.88531 | 3.7523 | 7.7965 | 2.0778 | 0.0020778 | 1.205
0.466 | 0.88478 | 3.7501 | 7.7808 | 2.0748 | 0.0020748 | 1.2071
0.467 | 0.88426 | 3.7479 | 7.7651 | 2.0719 | 0.0020719 | 1.2092
0.468 | 0.88373 | 3.7456 | 7.7494 | 2.0689 | 0.0020689 | 1.2113
0.469 | 0.8832 | 3.7434 | 7.7336 | 2.0659 | 0.0020659 | 1.2133
0.47 | 0.88267 | 3.7411 | 7.7178 | 2.063 | 0.002063 | 1.2154
0.471 | 0.88213 | 3.7389 | 7.7021 | 2.06 | 0.00206 | 1.2174
0.472 | 0.8816 | 3.7366 | 7.6863 | 2.057 | 0.002057 | 1.2195
0.473 | 0.88106 | 3.7343 | 7.6705 | 2.054 | 0.002054 | 1.2216
0.474 | 0.88052 | 3.7321 | 7.6547 | 2.0511 | 0.0020511 | 1.2236
0.475 | 0.87999 | 3.7298 | 7.6389 | 2.0481 | 0.0020481 | 1.2257
0.476 | 0.87945 | 3.7275 | 7.623 | 2.0451 | 0.0020451 | 1.2277
0.477 | 0.8789 | 3.7252 | 7.6072 | 2.0421 | 0.0020421 | 1.2297
0.478 | 0.87836 | 3.7229 | 7.5914 | 2.0391 | 0.0020391 | 1.2318
0.479 | 0.87781 | 3.7206 | 7.5755 | 2.0361 | 0.0020361 | 1.2338
0.48 | 0.87727 | 3.7183 | 7.5596 | 2.0331 | 0.0020331 | 1.2358
0.481 | 0.87672 | 3.7159 | 7.5438 | 2.0301 | 0.0020301 | 1.2379
0.482 | 0.87617 | 3.7136 | 7.5279 | 2.0271 | 0.0020271 | 1.2399
0.483 | 0.87562 | 3.7113 | 7.512 | 2.0241 | 0.0020241 | 1.2419
0.484 | 0.87507 | 3.7089 | 7.4961 | 2.0211 | 0.0020211 | 1.2439
0.485 | 0.87451 | 3.7066 | 7.4802 | 2.0181 | 0.0020181 | 1.246
0.486 | 0.87396 | 3.7042 | 7.4643 | 2.0151 | 0.0020151 | 1.248
0.487 | 0.8734 | 3.7019 | 7.4483 | 2.012 | 0.002012 | 1.25
0.488 | 0.87284 | 3.6995 | 7.4324 | 2.009 | 0.002009 | 1.252
0.489 | 0.87228 | 3.6971 | 7.4165 | 2.006 | 0.002006 | 1.254
0.49 | 0.87172 | 3.6948 | 7.4005 | 2.003 | 0.002003 | 1.256
0.491 | 0.87116 | 3.6924 | 7.3846 | 2 | 0.002 | 1.258
0.492 | 0.8706 | 3.69 | 7.3686 | 1.9969 | 0.0019969 | 1.26
0.493 | 0.87003 | 3.6876 | 7.3526 | 1.9939 | 0.0019939 | 1.262
0.494 | 0.86946 | 3.6852 | 7.3366 | 1.9909 | 0.0019909 | 1.264
0.495 | 0.86889 | 3.6828 | 7.3206 | 1.9878 | 0.0019878 | 1.266
0.496 | 0.86832 | 3.6803 | 7.3046 | 1.9848 | 0.0019848 | 1.268
0.497 | 0.86775 | 3.6779 | 7.2886 | 1.9817 | 0.0019817 | 1.2699
0.498 | 0.86718 | 3.6755 | 7.2726 | 1.9787 | 0.0019787 | 1.2719
0.499 | 0.8666 | 3.673 | 7.2566 | 1.9756 | 0.0019756 | 1.2739
0.5 | 0.86603 | 3.6706 | 7.2406 | 1.9726 | 0.0019726 | 1.2759
0.501 | 0.86545 | 3.6682 | 7.2245 | 1.9695 | 0.0019695 | 1.2778
0.502 | 0.86487 | 3.6657 | 7.2085 | 1.9665 | 0.0019665 | 1.2798
0.503 | 0.86429 | 3.6632 | 7.1925 | 1.9634 | 0.0019634 | 1.2818
0.504 | 0.8637 | 3.6608 | 7.1764 | 1.9604 | 0.0019604 | 1.2837
0.505 | 0.86312 | 3.6583 | 7.1604 | 1.9573 | 0.0019573 | 1.2857
0.506 | 0.86253 | 3.6558 | 7.1443 | 1.9542 | 0.0019542 | 1.2876
0.507 | 0.86195 | 3.6533 | 7.1282 | 1.9512 | 0.0019512 | 1.2896
0.508 | 0.86136 | 3.6508 | 7.1121 | 1.9481 | 0.0019481 | 1.2915
0.509 | 0.86077 | 3.6483 | 7.0961 | 1.945 | 0.001945 | 1.2935
0.51 | 0.86017 | 3.6458 | 7.08 | 1.9419 | 0.0019419 | 1.2954
0.511 | 0.85958 | 3.6433 | 7.0639 | 1.9389 | 0.0019389 | 1.2974
0.512 | 0.85899 | 3.6408 | 7.0478 | 1.9358 | 0.0019358 | 1.2993
0.513 | 0.85839 | 3.6382 | 7.0317 | 1.9327 | 0.0019327 | 1.3012
0.514 | 0.85779 | 3.6357 | 7.0156 | 1.9296 | 0.0019296 | 1.3032
0.515 | 0.85719 | 3.6332 | 6.9994 | 1.9265 | 0.0019265 | 1.3051
0.516 | 0.85659 | 3.6306 | 6.9833 | 1.9235 | 0.0019235 | 1.307
0.517 | 0.85599 | 3.6281 | 6.9672 | 1.9204 | 0.0019204 | 1.3089
0.518 | 0.85538 | 3.6255 | 6.9511 | 1.9173 | 0.0019173 | 1.3109
0.519 | 0.85477 | 3.6229 | 6.9349 | 1.9142 | 0.0019142 | 1.3128
0.52 | 0.85417 | 3.6203 | 6.9188 | 1.9111 | 0.0019111 | 1.3147
0.521 | 0.85356 | 3.6178 | 6.9026 | 1.908 | 0.001908 | 1.3166
0.522 | 0.85295 | 3.6152 | 6.8865 | 1.9049 | 0.0019049 | 1.3185
0.523 | 0.85233 | 3.6126 | 6.8703 | 1.9018 | 0.0019018 | 1.3204
0.524 | 0.85172 | 3.61 | 6.8542 | 1.8987 | 0.0018987 | 1.3223
0.525 | 0.8511 | 3.6074 | 6.838 | 1.8956 | 0.0018956 | 1.3242
0.526 | 0.85048 | 3.6047 | 6.8219 | 1.8925 | 0.0018925 | 1.3261
0.527 | 0.84987 | 3.6021 | 6.8057 | 1.8894 | 0.0018894 | 1.328
0.528 | 0.84924 | 3.5995 | 6.7895 | 1.8862 | 0.0018862 | 1.3299
0.529 | 0.84862 | 3.5968 | 6.7733 | 1.8831 | 0.0018831 | 1.3317
0.53 | 0.848 | 3.5942 | 6.7572 | 1.88 | 0.00188 | 1.3336
0.531 | 0.84737 | 3.5915 | 6.741 | 1.8769 | 0.0018769 | 1.3355
0.532 | 0.84674 | 3.5889 | 6.7248 | 1.8738 | 0.0018738 | 1.3374
0.533 | 0.84612 | 3.5862 | 6.7086 | 1.8707 | 0.0018707 | 1.3392
0.534 | 0.84548 | 3.5835 | 6.6924 | 1.8675 | 0.0018675 | 1.3411
0.535 | 0.84485 | 3.5809 | 6.6762 | 1.8644 | 0.0018644 | 1.343
0.536 | 0.84422 | 3.5782 | 6.66 | 1.8613 | 0.0018613 | 1.3448
0.537 | 0.84358 | 3.5755 | 6.6438 | 1.8582 | 0.0018582 | 1.3467
0.538 | 0.84294 | 3.5728 | 6.6276 | 1.855 | 0.001855 | 1.3485
0.539 | 0.84231 | 3.5701 | 6.6114 | 1.8519 | 0.0018519 | 1.3504
0.54 | 0.84167 | 3.5674 | 6.5952 | 1.8488 | 0.0018488 | 1.3523
0.541 | 0.84102 | 3.5646 | 6.579 | 1.8456 | 0.0018456 | 1.3541
0.542 | 0.84038 | 3.5619 | 6.5628 | 1.8425 | 0.0018425 | 1.3559
0.543 | 0.83973 | 3.5592 | 6.5466 | 1.8394 | 0.0018394 | 1.3578
0.544 | 0.83909 | 3.5564 | 6.5304 | 1.8362 | 0.0018362 | 1.3596
0.545 | 0.83844 | 3.5537 | 6.5141 | 1.8331 | 0.0018331 | 1.3614
0.546 | 0.83779 | 3.5509 | 6.4979 | 1.8299 | 0.0018299 | 1.3633
0.547 | 0.83713 | 3.5481 | 6.4817 | 1.8268 | 0.0018268 | 1.3651
0.548 | 0.83648 | 3.5454 | 6.4655 | 1.8236 | 0.0018236 | 1.3669
0.549 | 0.83582 | 3.5426 | 6.4493 | 1.8205 | 0.0018205 | 1.3687
0.55 | 0.83516 | 3.5398 | 6.433 | 1.8173 | 0.0018173 | 1.3706
0.551 | 0.83451 | 3.537 | 6.4168 | 1.8142 | 0.0018142 | 1.3724
0.552 | 0.83384 | 3.5342 | 6.4006 | 1.811 | 0.001811 | 1.3742
0.553 | 0.83318 | 3.5314 | 6.3844 | 1.8079 | 0.0018079 | 1.376
0.554 | 0.83252 | 3.5286 | 6.3681 | 1.8047 | 0.0018047 | 1.3778
0.555 | 0.83185 | 3.5258 | 6.3519 | 1.8016 | 0.0018016 | 1.3796
0.556 | 0.83118 | 3.5229 | 6.3357 | 1.7984 | 0.0017984 | 1.3814
0.557 | 0.83051 | 3.5201 | 6.3195 | 1.7953 | 0.0017953 | 1.3832
0.558 | 0.82984 | 3.5172 | 6.3032 | 1.7921 | 0.0017921 | 1.385
0.559 | 0.82917 | 3.5144 | 6.287 | 1.7889 | 0.0017889 | 1.3868
0.56 | 0.82849 | 3.5115 | 6.2708 | 1.7858 | 0.0017858 | 1.3886
0.561 | 0.82782 | 3.5087 | 6.2545 | 1.7826 | 0.0017826 | 1.3903
0.562 | 0.82714 | 3.5058 | 6.2383 | 1.7794 | 0.0017794 | 1.3921
0.563 | 0.82646 | 3.5029 | 6.2221 | 1.7763 | 0.0017763 | 1.3939
0.564 | 0.82577 | 3.5 | 6.2059 | 1.7731 | 0.0017731 | 1.3957
0.565 | 0.82509 | 3.4971 | 6.1896 | 1.7699 | 0.0017699 | 1.3974
0.566 | 0.82441 | 3.4942 | 6.1734 | 1.7668 | 0.0017668 | 1.3992
0.567 | 0.82372 | 3.4913 | 6.1572 | 1.7636 | 0.0017636 | 1.401
0.568 | 0.82303 | 3.4884 | 6.141 | 1.7604 | 0.0017604 | 1.4027
0.569 | 0.82234 | 3.4854 | 6.1247 | 1.7572 | 0.0017572 | 1.4045
0.57 | 0.82164 | 3.4825 | 6.1085 | 1.7541 | 0.0017541 | 1.4062
0.571 | 0.82095 | 3.4796 | 6.0923 | 1.7509 | 0.0017509 | 1.408
0.572 | 0.82025 | 3.4766 | 6.0761 | 1.7477 | 0.0017477 | 1.4097
0.573 | 0.81956 | 3.4736 | 6.0599 | 1.7445 | 0.0017445 | 1.4115
0.574 | 0.81886 | 3.4707 | 6.0437 | 1.7413 | 0.0017413 | 1.4132
0.575 | 0.81815 | 3.4677 | 6.0274 | 1.7382 | 0.0017382 | 1.415
0.576 | 0.81745 | 3.4647 | 6.0112 | 1.735 | 0.001735 | 1.4167
0.577 | 0.81674 | 3.4617 | 5.995 | 1.7318 | 0.0017318 | 1.4184
0.578 | 0.81604 | 3.4587 | 5.9788 | 1.7286 | 0.0017286 | 1.4202
0.579 | 0.81533 | 3.4557 | 5.9626 | 1.7254 | 0.0017254 | 1.4219
0.58 | 0.81462 | 3.4527 | 5.9464 | 1.7222 | 0.0017222 | 1.4236
0.581 | 0.8139 | 3.4497 | 5.9302 | 1.7191 | 0.0017191 | 1.4253
0.582 | 0.81319 | 3.4467 | 5.914 | 1.7159 | 0.0017159 | 1.427
0.583 | 0.81247 | 3.4436 | 5.8978 | 1.7127 | 0.0017127 | 1.4288
0.584 | 0.81175 | 3.4406 | 5.8816 | 1.7095 | 0.0017095 | 1.4305
0.585 | 0.81103 | 3.4375 | 5.8654 | 1.7063 | 0.0017063 | 1.4322
0.586 | 0.81031 | 3.4345 | 5.8492 | 1.7031 | 0.0017031 | 1.4339
0.587 | 0.80959 | 3.4314 | 5.8331 | 1.6999 | 0.0016999 | 1.4356
0.588 | 0.80886 | 3.4283 | 5.8169 | 1.6967 | 0.0016967 | 1.4373
0.589 | 0.80813 | 3.4252 | 5.8007 | 1.6935 | 0.0016935 | 1.439
0.59 | 0.8074 | 3.4221 | 5.7845 | 1.6903 | 0.0016903 | 1.4407
0.591 | 0.80667 | 3.419 | 5.7684 | 1.6871 | 0.0016871 | 1.4423
0.592 | 0.80594 | 3.4159 | 5.7522 | 1.6839 | 0.0016839 | 1.444
0.593 | 0.8052 | 3.4128 | 5.736 | 1.6807 | 0.0016807 | 1.4457
0.594 | 0.80447 | 3.4097 | 5.7199 | 1.6775 | 0.0016775 | 1.4474
0.595 | 0.80373 | 3.4066 | 5.7037 | 1.6743 | 0.0016743 | 1.4491
0.596 | 0.80298 | 3.4034 | 5.6876 | 1.6711 | 0.0016711 | 1.4507
0.597 | 0.80224 | 3.4003 | 5.6714 | 1.6679 | 0.0016679 | 1.4524
0.598 | 0.8015 | 3.3971 | 5.6553 | 1.6647 | 0.0016647 | 1.4541
0.599 | 0.80075 | 3.3939 | 5.6391 | 1.6615 | 0.0016615 | 1.4557
0.6 | 0.8 | 3.3908 | 5.623 | 1.6583 | 0.0016583 | 1.4574
0.601 | 0.79925 | 3.3876 | 5.6069 | 1.6551 | 0.0016551 | 1.459
0.602 | 0.7985 | 3.3844 | 5.5908 | 1.6519 | 0.0016519 | 1.4607
0.603 | 0.79774 | 3.3812 | 5.5746 | 1.6487 | 0.0016487 | 1.4623
0.604 | 0.79698 | 3.378 | 5.5585 | 1.6455 | 0.0016455 | 1.464
0.605 | 0.79623 | 3.3748 | 5.5424 | 1.6423 | 0.0016423 | 1.4656
0.606 | 0.79546 | 3.3715 | 5.5263 | 1.6391 | 0.0016391 | 1.4673
0.607 | 0.7947 | 3.3683 | 5.5102 | 1.6359 | 0.0016359 | 1.4689
0.608 | 0.79394 | 3.3651 | 5.4941 | 1.6327 | 0.0016327 | 1.4705
0.609 | 0.79317 | 3.3618 | 5.478 | 1.6295 | 0.0016295 | 1.4722
0.61 | 0.7924 | 3.3586 | 5.462 | 1.6263 | 0.0016263 | 1.4738
0.611 | 0.79163 | 3.3553 | 5.4459 | 1.6231 | 0.0016231 | 1.4754
0.612 | 0.79086 | 3.352 | 5.4298 | 1.6199 | 0.0016199 | 1.477
0.613 | 0.79008 | 3.3487 | 5.4138 | 1.6167 | 0.0016167 | 1.4787
0.614 | 0.78931 | 3.3454 | 5.3977 | 1.6135 | 0.0016135 | 1.4803
0.615 | 0.78853 | 3.3421 | 5.3816 | 1.6102 | 0.0016102 | 1.4819
0.616 | 0.78775 | 3.3388 | 5.3656 | 1.607 | 0.001607 | 1.4835
0.617 | 0.78696 | 3.3355 | 5.3496 | 1.6038 | 0.0016038 | 1.4851
0.618 | 0.78618 | 3.3322 | 5.3335 | 1.6006 | 0.0016006 | 1.4867
0.619 | 0.78539 | 3.3288 | 5.3175 | 1.5974 | 0.0015974 | 1.4883
0.62 | 0.7846 | 3.3255 | 5.3015 | 1.5942 | 0.0015942 | 1.4899
0.621 | 0.78381 | 3.3221 | 5.2855 | 1.591 | 0.001591 | 1.4915
0.622 | 0.78302 | 3.3188 | 5.2695 | 1.5878 | 0.0015878 | 1.4931
0.623 | 0.78222 | 3.3154 | 5.2535 | 1.5846 | 0.0015846 | 1.4946
0.624 | 0.78142 | 3.312 | 5.2375 | 1.5813 | 0.0015813 | 1.4962
0.625 | 0.78062 | 3.3086 | 5.2215 | 1.5781 | 0.0015781 | 1.4978
0.626 | 0.77982 | 3.3052 | 5.2055 | 1.5749 | 0.0015749 | 1.4994
0.627 | 0.77902 | 3.3018 | 5.1895 | 1.5717 | 0.0015717 | 1.501
0.628 | 0.77821 | 3.2984 | 5.1736 | 1.5685 | 0.0015685 | 1.5025
0.629 | 0.77741 | 3.295 | 5.1576 | 1.5653 | 0.0015653 | 1.5041
0.63 | 0.7766 | 3.2916 | 5.1417 | 1.5621 | 0.0015621 | 1.5056
0.631 | 0.77578 | 3.2881 | 5.1257 | 1.5589 | 0.0015589 | 1.5072
0.632 | 0.77497 | 3.2847 | 5.1098 | 1.5557 | 0.0015557 | 1.5088
0.633 | 0.77415 | 3.2812 | 5.0939 | 1.5524 | 0.0015524 | 1.5103
0.634 | 0.77333 | 3.2777 | 5.078 | 1.5492 | 0.0015492 | 1.5119
0.635 | 0.77251 | 3.2743 | 5.062 | 1.546 | 0.001546 | 1.5134
0.636 | 0.77169 | 3.2708 | 5.0461 | 1.5428 | 0.0015428 | 1.515
0.637 | 0.77086 | 3.2673 | 5.0303 | 1.5396 | 0.0015396 | 1.5165
0.638 | 0.77004 | 3.2638 | 5.0144 | 1.5364 | 0.0015364 | 1.518
0.639 | 0.76921 | 3.2602 | 4.9985 | 1.5332 | 0.0015332 | 1.5196
0.64 | 0.76837 | 3.2567 | 4.9826 | 1.53 | 0.00153 | 1.5211
0.641 | 0.76754 | 3.2532 | 4.9668 | 1.5267 | 0.0015267 | 1.5226
0.642 | 0.7667 | 3.2496 | 4.9509 | 1.5235 | 0.0015235 | 1.5241
0.643 | 0.76587 | 3.2461 | 4.9351 | 1.5203 | 0.0015203 | 1.5257
0.644 | 0.76503 | 3.2425 | 4.9193 | 1.5171 | 0.0015171 | 1.5272
0.645 | 0.76418 | 3.2389 | 4.9034 | 1.5139 | 0.0015139 | 1.5287
0.646 | 0.76334 | 3.2354 | 4.8876 | 1.5107 | 0.0015107 | 1.5302
0.647 | 0.76249 | 3.2318 | 4.8718 | 1.5075 | 0.0015075 | 1.5317
0.648 | 0.76164 | 3.2282 | 4.856 | 1.5043 | 0.0015043 | 1.5332
0.649 | 0.76079 | 3.2246 | 4.8403 | 1.5011 | 0.0015011 | 1.5347
0.65 | 0.75993 | 3.2209 | 4.8245 | 1.4978 | 0.0014978 | 1.5362
0.651 | 0.75908 | 3.2173 | 4.8087 | 1.4946 | 0.0014946 | 1.5377
0.652 | 0.75822 | 3.2137 | 4.793 | 1.4914 | 0.0014914 | 1.5392
0.653 | 0.75736 | 3.21 | 4.7772 | 1.4882 | 0.0014882 | 1.5407
0.654 | 0.75649 | 3.2064 | 4.7615 | 1.485 | 0.001485 | 1.5422
0.655 | 0.75563 | 3.2027 | 4.7458 | 1.4818 | 0.0014818 | 1.5437
0.656 | 0.75476 | 3.199 | 4.7301 | 1.4786 | 0.0014786 | 1.5451
0.657 | 0.75389 | 3.1953 | 4.7144 | 1.4754 | 0.0014754 | 1.5466
0.658 | 0.75302 | 3.1916 | 4.6987 | 1.4722 | 0.0014722 | 1.5481
0.659 | 0.75214 | 3.1879 | 4.683 | 1.469 | 0.001469 | 1.5496
0.66 | 0.75127 | 3.1842 | 4.6673 | 1.4658 | 0.0014658 | 1.551
0.661 | 0.75039 | 3.1805 | 4.6516 | 1.4626 | 0.0014626 | 1.5525
0.662 | 0.7495 | 3.1767 | 4.636 | 1.4594 | 0.0014594 | 1.5539
0.663 | 0.74862 | 3.173 | 4.6204 | 1.4562 | 0.0014562 | 1.5554
0.664 | 0.74773 | 3.1692 | 4.6047 | 1.453 | 0.001453 | 1.5568
0.665 | 0.74684 | 3.1655 | 4.5891 | 1.4497 | 0.0014497 | 1.5583
0.666 | 0.74595 | 3.1617 | 4.5735 | 1.4465 | 0.0014465 | 1.5597
0.667 | 0.74506 | 3.1579 | 4.5579 | 1.4433 | 0.0014433 | 1.5612
0.668 | 0.74416 | 3.1541 | 4.5423 | 1.4401 | 0.0014401 | 1.5626
0.669 | 0.74326 | 3.1503 | 4.5268 | 1.4369 | 0.0014369 | 1.5641
0.67 | 0.74236 | 3.1465 | 4.5112 | 1.4337 | 0.0014337 | 1.5655
0.671 | 0.74146 | 3.1426 | 4.4957 | 1.4305 | 0.0014305 | 1.5669
0.672 | 0.74055 | 3.1388 | 4.4801 | 1.4273 | 0.0014273 | 1.5684
0.673 | 0.73964 | 3.1349 | 4.4646 | 1.4241 | 0.0014241 | 1.5698
0.674 | 0.73873 | 3.1311 | 4.4491 | 1.4209 | 0.0014209 | 1.5712
0.675 | 0.73782 | 3.1272 | 4.4336 | 1.4177 | 0.0014177 | 1.5726
0.676 | 0.7369 | 3.1233 | 4.4181 | 1.4146 | 0.0014146 | 1.574
0.677 | 0.73598 | 3.1194 | 4.4026 | 1.4114 | 0.0014114 | 1.5754
0.678 | 0.73506 | 3.1155 | 4.3872 | 1.4082 | 0.0014082 | 1.5769
0.679 | 0.73414 | 3.1116 | 4.3717 | 1.405 | 0.001405 | 1.5783
0.68 | 0.73321 | 3.1077 | 4.3563 | 1.4018 | 0.0014018 | 1.5797
0.681 | 0.73228 | 3.1037 | 4.3408 | 1.3986 | 0.0013986 | 1.5811
0.682 | 0.73135 | 3.0998 | 4.3254 | 1.3954 | 0.0013954 | 1.5825
0.683 | 0.73042 | 3.0958 | 4.31 | 1.3922 | 0.0013922 | 1.5838
0.684 | 0.72948 | 3.0919 | 4.2946 | 1.389 | 0.001389 | 1.5852
0.685 | 0.72854 | 3.0879 | 4.2793 | 1.3858 | 0.0013858 | 1.5866
0.686 | 0.7276 | 3.0839 | 4.2639 | 1.3826 | 0.0013826 | 1.588
0.687 | 0.72666 | 3.0799 | 4.2485 | 1.3794 | 0.0013794 | 1.5894
0.688 | 0.72571 | 3.0759 | 4.2332 | 1.3763 | 0.0013763 | 1.5908
0.689 | 0.72476 | 3.0719 | 4.2179 | 1.3731 | 0.0013731 | 1.5921
0.69 | 0.72381 | 3.0678 | 4.2026 | 1.3699 | 0.0013699 | 1.5935
0.691 | 0.72285 | 3.0638 | 4.1873 | 1.3667 | 0.0013667 | 1.5949
0.692 | 0.7219 | 3.0597 | 4.172 | 1.3635 | 0.0013635 | 1.5962
0.693 | 0.72094 | 3.0557 | 4.1567 | 1.3603 | 0.0013603 | 1.5976
0.694 | 0.71997 | 3.0516 | 4.1415 | 1.3572 | 0.0013572 | 1.5989
0.695 | 0.71901 | 3.0475 | 4.1262 | 1.354 | 0.001354 | 1.6003
0.696 | 0.71804 | 3.0434 | 4.111 | 1.3508 | 0.0013508 | 1.6017
0.697 | 0.71707 | 3.0393 | 4.0958 | 1.3476 | 0.0013476 | 1.603
0.698 | 0.7161 | 3.0351 | 4.0806 | 1.3444 | 0.0013444 | 1.6043
0.699 | 0.71512 | 3.031 | 4.0654 | 1.3413 | 0.0013413 | 1.6057
0.7 | 0.71414 | 3.0269 | 4.0502 | 1.3381 | 0.0013381 | 1.607
0.701 | 0.71316 | 3.0227 | 4.0351 | 1.3349 | 0.0013349 | 1.6084
0.702 | 0.71218 | 3.0185 | 4.0199 | 1.3318 | 0.0013318 | 1.6097
0.703 | 0.71119 | 3.0143 | 4.0048 | 1.3286 | 0.0013286 | 1.611
0.704 | 0.7102 | 3.0101 | 3.9897 | 1.3254 | 0.0013254 | 1.6123
0.705 | 0.70921 | 3.0059 | 3.9746 | 1.3222 | 0.0013222 | 1.6137
0.706 | 0.70821 | 3.0017 | 3.9595 | 1.3191 | 0.0013191 | 1.615
0.707 | 0.70721 | 2.9975 | 3.9444 | 1.3159 | 0.0013159 | 1.6163
0.708 | 0.70621 | 2.9932 | 3.9294 | 1.3127 | 0.0013127 | 1.6176
0.709 | 0.70521 | 2.989 | 3.9143 | 1.3096 | 0.0013096 | 1.6189
0.71 | 0.7042 | 2.9847 | 3.8993 | 1.3064 | 0.0013064 | 1.6202
0.711 | 0.70319 | 2.9804 | 3.8843 | 1.3033 | 0.0013033 | 1.6215
0.712 | 0.70218 | 2.9762 | 3.8693 | 1.3001 | 0.0013001 | 1.6228
0.713 | 0.70116 | 2.9718 | 3.8543 | 1.2969 | 0.0012969 | 1.6241
0.714 | 0.70015 | 2.9675 | 3.8394 | 1.2938 | 0.0012938 | 1.6254
0.715 | 0.69912 | 2.9632 | 3.8244 | 1.2906 | 0.0012906 | 1.6267
0.716 | 0.6981 | 2.9589 | 3.8095 | 1.2875 | 0.0012875 | 1.628
0.717 | 0.69707 | 2.9545 | 3.7946 | 1.2843 | 0.0012843 | 1.6293
0.718 | 0.69604 | 2.9501 | 3.7797 | 1.2812 | 0.0012812 | 1.6306
0.719 | 0.69501 | 2.9458 | 3.7648 | 1.278 | 0.001278 | 1.6318
0.72 | 0.69397 | 2.9414 | 3.7499 | 1.2749 | 0.0012749 | 1.6331
0.721 | 0.69294 | 2.937 | 3.735 | 1.2717 | 0.0012717 | 1.6344
0.722 | 0.69189 | 2.9326 | 3.7202 | 1.2686 | 0.0012686 | 1.6357
0.723 | 0.69085 | 2.9281 | 3.7054 | 1.2654 | 0.0012654 | 1.6369
0.724 | 0.6898 | 2.9237 | 3.6906 | 1.2623 | 0.0012623 | 1.6382
0.725 | 0.68875 | 2.9192 | 3.6758 | 1.2592 | 0.0012592 | 1.6395
0.726 | 0.68769 | 2.9148 | 3.661 | 1.256 | 0.001256 | 1.6407
0.727 | 0.68664 | 2.9103 | 3.6462 | 1.2529 | 0.0012529 | 1.642
0.728 | 0.68558 | 2.9058 | 3.6315 | 1.2497 | 0.0012497 | 1.6432
0.729 | 0.68451 | 2.9013 | 3.6168 | 1.2466 | 0.0012466 | 1.6445
0.73 | 0.68345 | 2.8968 | 3.6021 | 1.2435 | 0.0012435 | 1.6457
0.731 | 0.68238 | 2.8922 | 3.5874 | 1.2403 | 0.0012403 | 1.6469
0.732 | 0.6813 | 2.8877 | 3.5727 | 1.2372 | 0.0012372 | 1.6482
0.733 | 0.68023 | 2.8831 | 3.558 | 1.2341 | 0.0012341 | 1.6494
0.734 | 0.67915 | 2.8785 | 3.5434 | 1.231 | 0.001231 | 1.6506
0.735 | 0.67807 | 2.874 | 3.5288 | 1.2278 | 0.0012278 | 1.6519
0.736 | 0.67698 | 2.8694 | 3.5141 | 1.2247 | 0.0012247 | 1.6531
0.737 | 0.67589 | 2.8647 | 3.4995 | 1.2216 | 0.0012216 | 1.6543
0.738 | 0.6748 | 2.8601 | 3.485 | 1.2185 | 0.0012185 | 1.6555
0.739 | 0.67371 | 2.8555 | 3.4704 | 1.2154 | 0.0012154 | 1.6567
0.74 | 0.67261 | 2.8508 | 3.4559 | 1.2122 | 0.0012122 | 1.658
0.741 | 0.67151 | 2.8461 | 3.4413 | 1.2091 | 0.0012091 | 1.6592
0.742 | 0.6704 | 2.8415 | 3.4268 | 1.206 | 0.001206 | 1.6604
0.743 | 0.66929 | 2.8368 | 3.4123 | 1.2029 | 0.0012029 | 1.6616
0.744 | 0.66818 | 2.832 | 3.3979 | 1.1998 | 0.0011998 | 1.6628
0.745 | 0.66706 | 2.8273 | 3.3834 | 1.1967 | 0.0011967 | 1.664
0.746 | 0.66595 | 2.8226 | 3.369 | 1.1936 | 0.0011936 | 1.6652
0.747 | 0.66482 | 2.8178 | 3.3546 | 1.1905 | 0.0011905 | 1.6664
0.748 | 0.6637 | 2.8131 | 3.3402 | 1.1874 | 0.0011874 | 1.6675
0.749 | 0.66257 | 2.8083 | 3.3258 | 1.1843 | 0.0011843 | 1.6687
0.75 | 0.66144 | 2.8035 | 3.3114 | 1.1812 | 0.0011812 | 1.6699
0.751 | 0.6603 | 2.7987 | 3.2971 | 1.1781 | 0.0011781 | 1.6711
0.752 | 0.65916 | 2.7938 | 3.2827 | 1.175 | 0.001175 | 1.6723
0.753 | 0.65802 | 2.789 | 3.2684 | 1.1719 | 0.0011719 | 1.6734
0.754 | 0.65687 | 2.7841 | 3.2541 | 1.1688 | 0.0011688 | 1.6746
0.755 | 0.65572 | 2.7793 | 3.2398 | 1.1657 | 0.0011657 | 1.6758
0.756 | 0.65457 | 2.7744 | 3.2256 | 1.1626 | 0.0011626 | 1.6769
0.757 | 0.65341 | 2.7695 | 3.2113 | 1.1596 | 0.0011596 | 1.6781
0.758 | 0.65225 | 2.7645 | 3.1971 | 1.1565 | 0.0011565 | 1.6793
0.759 | 0.65109 | 2.7596 | 3.1829 | 1.1534 | 0.0011534 | 1.6804
0.76 | 0.64992 | 2.7547 | 3.1687 | 1.1503 | 0.0011503 | 1.6816
0.761 | 0.64875 | 2.7497 | 3.1546 | 1.1472 | 0.0011472 | 1.6827
0.762 | 0.64758 | 2.7447 | 3.1404 | 1.1442 | 0.0011442 | 1.6838
0.763 | 0.6464 | 2.7397 | 3.1263 | 1.1411 | 0.0011411 | 1.685
0.764 | 0.64522 | 2.7347 | 3.1122 | 1.138 | 0.001138 | 1.6861
0.765 | 0.64403 | 2.7297 | 3.0981 | 1.135 | 0.001135 | 1.6873
0.766 | 0.64284 | 2.7246 | 3.084 | 1.1319 | 0.0011319 | 1.6884
0.767 | 0.64165 | 2.7196 | 3.0699 | 1.1288 | 0.0011288 | 1.6895
0.768 | 0.64045 | 2.7145 | 3.0559 | 1.1258 | 0.0011258 | 1.6906
0.769 | 0.63925 | 2.7094 | 3.0419 | 1.1227 | 0.0011227 | 1.6918
0.77 | 0.63804 | 2.7043 | 3.0279 | 1.1197 | 0.0011197 | 1.6929
0.771 | 0.63684 | 2.6992 | 3.0139 | 1.1166 | 0.0011166 | 1.694
0.772 | 0.63562 | 2.6941 | 2.9999 | 1.1135 | 0.0011135 | 1.6951
0.773 | 0.63441 | 2.6889 | 2.986 | 1.1105 | 0.0011105 | 1.6962
0.774 | 0.63319 | 2.6837 | 2.9721 | 1.1074 | 0.0011074 | 1.6973
0.775 | 0.63196 | 2.6785 | 2.9582 | 1.1044 | 0.0011044 | 1.6984
0.776 | 0.63073 | 2.6733 | 2.9443 | 1.1014 | 0.0011014 | 1.6995
0.777 | 0.6295 | 2.6681 | 2.9304 | 1.0983 | 0.0010983 | 1.7006
0.778 | 0.62826 | 2.6629 | 2.9166 | 1.0953 | 0.0010953 | 1.7017
0.779 | 0.62702 | 2.6576 | 2.9028 | 1.0922 | 0.0010922 | 1.7028
0.78 | 0.62578 | 2.6523 | 2.8889 | 1.0892 | 0.0010892 | 1.7039
0.781 | 0.62453 | 2.647 | 2.8752 | 1.0862 | 0.0010862 | 1.705
0.782 | 0.62328 | 2.6417 | 2.8614 | 1.0831 | 0.0010831 | 1.7061
0.783 | 0.62202 | 2.6364 | 2.8476 | 1.0801 | 0.0010801 | 1.7072
0.784 | 0.62076 | 2.6311 | 2.8339 | 1.0771 | 0.0010771 | 1.7082
0.785 | 0.6195 | 2.6257 | 2.8202 | 1.0741 | 0.0010741 | 1.7093
0.786 | 0.61823 | 2.6203 | 2.8065 | 1.0711 | 0.0010711 | 1.7104
0.787 | 0.61695 | 2.6149 | 2.7928 | 1.068 | 0.001068 | 1.7115
0.788 | 0.61568 | 2.6095 | 2.7792 | 1.065 | 0.001065 | 1.7125
0.789 | 0.61439 | 2.6041 | 2.7656 | 1.062 | 0.001062 | 1.7136
0.79 | 0.61311 | 2.5986 | 2.752 | 1.059 | 0.001059 | 1.7146
0.791 | 0.61182 | 2.5932 | 2.7384 | 1.056 | 0.001056 | 1.7157
0.792 | 0.61052 | 2.5877 | 2.7248 | 1.053 | 0.001053 | 1.7168
0.793 | 0.60922 | 2.5822 | 2.7112 | 1.05 | 0.00105 | 1.7178
0.794 | 0.60792 | 2.5766 | 2.6977 | 1.047 | 0.001047 | 1.7189
0.795 | 0.60661 | 2.5711 | 2.6842 | 1.044 | 0.001044 | 1.7199
0.796 | 0.6053 | 2.5655 | 2.6707 | 1.041 | 0.001041 | 1.7209
0.797 | 0.60398 | 2.5599 | 2.6572 | 1.038 | 0.001038 | 1.722
0.798 | 0.60266 | 2.5543 | 2.6438 | 1.035 | 0.001035 | 1.723
0.799 | 0.60133 | 2.5487 | 2.6303 | 1.032 | 0.001032 | 1.724
0.8 | 0.6 | 2.5431 | 2.6169 | 1.029 | 0.001029 | 1.7251
0.801 | 0.59866 | 2.5374 | 2.6035 | 1.0261 | 0.0010261 | 1.7261
0.802 | 0.59732 | 2.5317 | 2.5902 | 1.0231 | 0.0010231 | 1.7271
0.803 | 0.59598 | 2.526 | 2.5768 | 1.0201 | 0.0010201 | 1.7281
0.804 | 0.59463 | 2.5203 | 2.5635 | 1.0171 | 0.0010171 | 1.7292
0.805 | 0.59327 | 2.5146 | 2.5502 | 1.0142 | 0.0010142 | 1.7302
0.806 | 0.59192 | 2.5088 | 2.5369 | 1.0112 | 0.0010112 | 1.7312
0.807 | 0.59055 | 2.503 | 2.5236 | 1.0082 | 0.0010082 | 1.7322
0.808 | 0.58918 | 2.4972 | 2.5104 | 1.0053 | 0.0010053 | 1.7332
0.809 | 0.58781 | 2.4914 | 2.4971 | 1.0023 | 0.0010023 | 1.7342
0.81 | 0.58643 | 2.4856 | 2.4839 | 0.99935 | 0.00099935 | 1.7352
0.811 | 0.58505 | 2.4797 | 2.4708 | 0.9964 | 0.0009964 | 1.7362
0.812 | 0.58366 | 2.4738 | 2.4576 | 0.99344 | 0.00099344 | 1.7372
0.813 | 0.58226 | 2.4679 | 2.4444 | 0.9905 | 0.0009905 | 1.7382
0.814 | 0.58086 | 2.462 | 2.4313 | 0.98755 | 0.00098755 | 1.7392
0.815 | 0.57946 | 2.456 | 2.4182 | 0.98461 | 0.00098461 | 1.7401
0.816 | 0.57805 | 2.45 | 2.4051 | 0.98167 | 0.00098167 | 1.7411
0.817 | 0.57664 | 2.444 | 2.3921 | 0.97873 | 0.00097873 | 1.7421
0.818 | 0.57522 | 2.438 | 2.379 | 0.97579 | 0.00097579 | 1.7431
0.819 | 0.57379 | 2.432 | 2.366 | 0.97286 | 0.00097286 | 1.7441
0.82 | 0.57236 | 2.4259 | 2.353 | 0.96993 | 0.00096993 | 1.745
0.821 | 0.57093 | 2.4199 | 2.34 | 0.967 | 0.000967 | 1.746
0.822 | 0.56949 | 2.4137 | 2.327 | 0.96408 | 0.00096408 | 1.747
0.823 | 0.56804 | 2.4076 | 2.3141 | 0.96116 | 0.00096116 | 1.7479
0.824 | 0.56659 | 2.4015 | 2.3012 | 0.95824 | 0.00095824 | 1.7489
0.825 | 0.56513 | 2.3953 | 2.2883 | 0.95533 | 0.00095533 | 1.7498
0.826 | 0.56367 | 2.3891 | 2.2754 | 0.95242 | 0.00095242 | 1.7508
0.827 | 0.5622 | 2.3829 | 2.2625 | 0.94951 | 0.00094951 | 1.7517
0.828 | 0.56073 | 2.3766 | 2.2497 | 0.9466 | 0.0009466 | 1.7527
0.829 | 0.55925 | 2.3703 | 2.2369 | 0.9437 | 0.0009437 | 1.7536
0.83 | 0.55776 | 2.3641 | 2.2241 | 0.9408 | 0.0009408 | 1.7546
0.831 | 0.55627 | 2.3577 | 2.2113 | 0.9379 | 0.0009379 | 1.7555
0.832 | 0.55478 | 2.3514 | 2.1986 | 0.93501 | 0.00093501 | 1.7564
0.833 | 0.55327 | 2.345 | 2.1858 | 0.93212 | 0.00093212 | 1.7574
0.834 | 0.55176 | 2.3386 | 2.1731 | 0.92923 | 0.00092923 | 1.7583
0.835 | 0.55025 | 2.3322 | 2.1604 | 0.92634 | 0.00092634 | 1.7592
0.836 | 0.54873 | 2.3258 | 2.1478 | 0.92346 | 0.00092346 | 1.7602
0.837 | 0.5472 | 2.3193 | 2.1351 | 0.92058 | 0.00092058 | 1.7611
0.838 | 0.54567 | 2.3128 | 2.1225 | 0.91771 | 0.00091771 | 1.762
0.839 | 0.54413 | 2.3063 | 2.1099 | 0.91484 | 0.00091484 | 1.7629
0.84 | 0.54259 | 2.2997 | 2.0973 | 0.91197 | 0.00091197 | 1.7638
0.841 | 0.54104 | 2.2931 | 2.0847 | 0.9091 | 0.0009091 | 1.7647
0.842 | 0.53948 | 2.2865 | 2.0722 | 0.90624 | 0.00090624 | 1.7656
0.843 | 0.53791 | 2.2799 | 2.0596 | 0.90338 | 0.00090338 | 1.7665
0.844 | 0.53634 | 2.2733 | 2.0471 | 0.90052 | 0.00090052 | 1.7674
0.845 | 0.53477 | 2.2666 | 2.0346 | 0.89767 | 0.00089767 | 1.7683
0.846 | 0.53318 | 2.2599 | 2.0222 | 0.89482 | 0.00089482 | 1.7692
0.847 | 0.53159 | 2.2531 | 2.0097 | 0.89197 | 0.00089197 | 1.7701
0.848 | 0.53 | 2.2464 | 1.9973 | 0.88913 | 0.00088913 | 1.771
0.849 | 0.52839 | 2.2396 | 1.9849 | 0.88628 | 0.00088628 | 1.7719
0.85 | 0.52678 | 2.2327 | 1.9725 | 0.88345 | 0.00088345 | 1.7728
0.851 | 0.52517 | 2.2259 | 1.9601 | 0.88061 | 0.00088061 | 1.7737
0.852 | 0.52354 | 2.219 | 1.9478 | 0.87778 | 0.00087778 | 1.7745
0.853 | 0.52191 | 2.2121 | 1.9355 | 0.87495 | 0.00087495 | 1.7754
0.854 | 0.52027 | 2.2052 | 1.9232 | 0.87213 | 0.00087213 | 1.7763
0.855 | 0.51863 | 2.1982 | 1.9109 | 0.86931 | 0.00086931 | 1.7772
0.856 | 0.51698 | 2.1912 | 1.8986 | 0.86649 | 0.00086649 | 1.778
0.857 | 0.51532 | 2.1841 | 1.8864 | 0.86367 | 0.00086367 | 1.7789
0.858 | 0.51365 | 2.1771 | 1.8742 | 0.86086 | 0.00086086 | 1.7797
0.859 | 0.51198 | 2.17 | 1.862 | 0.85806 | 0.00085806 | 1.7806
0.86 | 0.51029 | 2.1629 | 1.8498 | 0.85525 | 0.00085525 | 1.7815
0.861 | 0.5086 | 2.1557 | 1.8376 | 0.85245 | 0.00085245 | 1.7823
0.862 | 0.50691 | 2.1485 | 1.8255 | 0.84965 | 0.00084965 | 1.7832
0.863 | 0.5052 | 2.1413 | 1.8134 | 0.84686 | 0.00084686 | 1.784
0.864 | 0.50349 | 2.134 | 1.8013 | 0.84407 | 0.00084407 | 1.7849
0.865 | 0.50177 | 2.1267 | 1.7892 | 0.84128 | 0.00084128 | 1.7857
0.866 | 0.50004 | 2.1194 | 1.7771 | 0.83849 | 0.00083849 | 1.7865
0.867 | 0.49831 | 2.1121 | 1.7651 | 0.83571 | 0.00083571 | 1.7874
0.868 | 0.49656 | 2.1047 | 1.753 | 0.83293 | 0.00083293 | 1.7882
0.869 | 0.49481 | 2.0972 | 1.741 | 0.83016 | 0.00083016 | 1.789
0.87 | 0.49305 | 2.0898 | 1.7291 | 0.82739 | 0.00082739 | 1.7899
0.871 | 0.49128 | 2.0823 | 1.7171 | 0.82462 | 0.00082462 | 1.7907
0.872 | 0.48951 | 2.0747 | 1.7051 | 0.82186 | 0.00082186 | 1.7915
0.873 | 0.48772 | 2.0672 | 1.6932 | 0.8191 | 0.0008191 | 1.7923
0.874 | 0.48593 | 2.0596 | 1.6813 | 0.81634 | 0.00081634 | 1.7931
0.875 | 0.48412 | 2.0519 | 1.6694 | 0.81359 | 0.00081359 | 1.794
0.876 | 0.48231 | 2.0443 | 1.6576 | 0.81084 | 0.00081084 | 1.7948
0.877 | 0.48049 | 2.0365 | 1.6457 | 0.80809 | 0.00080809 | 1.7956
0.878 | 0.47866 | 2.0288 | 1.6339 | 0.80535 | 0.00080535 | 1.7964
0.879 | 0.47682 | 2.021 | 1.6221 | 0.80261 | 0.00080261 | 1.7972
0.88 | 0.47497 | 2.0132 | 1.6103 | 0.79987 | 0.00079987 | 1.798
0.881 | 0.47312 | 2.0053 | 1.5985 | 0.79714 | 0.00079714 | 1.7988
0.882 | 0.47125 | 1.9974 | 1.5867 | 0.79441 | 0.00079441 | 1.7996
0.883 | 0.46937 | 1.9894 | 1.575 | 0.79169 | 0.00079169 | 1.8004
0.884 | 0.46749 | 1.9814 | 1.5633 | 0.78897 | 0.00078897 | 1.8012
0.885 | 0.46559 | 1.9734 | 1.5516 | 0.78625 | 0.00078625 | 1.8019
0.886 | 0.46369 | 1.9653 | 1.5399 | 0.78353 | 0.00078353 | 1.8027
0.887 | 0.46177 | 1.9572 | 1.5282 | 0.78082 | 0.00078082 | 1.8035
0.888 | 0.45984 | 1.949 | 1.5166 | 0.77812 | 0.00077812 | 1.8043
0.889 | 0.45791 | 1.9408 | 1.5049 | 0.77541 | 0.00077541 | 1.8051
0.89 | 0.45596 | 1.9326 | 1.4933 | 0.77271 | 0.00077271 | 1.8058
0.891 | 0.454 | 1.9243 | 1.4817 | 0.77002 | 0.00077002 | 1.8066
0.892 | 0.45204 | 1.9159 | 1.4701 | 0.76732 | 0.00076732 | 1.8074
0.893 | 0.45006 | 1.9075 | 1.4586 | 0.76464 | 0.00076464 | 1.8081
0.894 | 0.44807 | 1.8991 | 1.447 | 0.76195 | 0.00076195 | 1.8089
0.895 | 0.44607 | 1.8906 | 1.4355 | 0.75927 | 0.00075927 | 1.8097
0.896 | 0.44405 | 1.8821 | 1.424 | 0.75659 | 0.00075659 | 1.8104
0.897 | 0.44203 | 1.8735 | 1.4125 | 0.75392 | 0.00075392 | 1.8112
0.898 | 0.44 | 1.8649 | 1.401 | 0.75125 | 0.00075125 | 1.8119
0.899 | 0.43795 | 1.8562 | 1.3895 | 0.74858 | 0.00074858 | 1.8127
0.9 | 0.43589 | 1.8475 | 1.3781 | 0.74592 | 0.00074592 | 1.8134
0.901 | 0.43382 | 1.8387 | 1.3666 | 0.74326 | 0.00074326 | 1.8142
0.902 | 0.43174 | 1.8299 | 1.3552 | 0.74061 | 0.00074061 | 1.8149
0.903 | 0.42964 | 1.821 | 1.3438 | 0.73795 | 0.00073795 | 1.8156
0.904 | 0.42753 | 1.8121 | 1.3324 | 0.73531 | 0.00073531 | 1.8164
0.905 | 0.42541 | 1.8031 | 1.3211 | 0.73266 | 0.00073266 | 1.8171
0.906 | 0.42328 | 1.794 | 1.3097 | 0.73002 | 0.00073002 | 1.8178
0.907 | 0.42113 | 1.7849 | 1.2983 | 0.72739 | 0.00072739 | 1.8186
0.908 | 0.41897 | 1.7758 | 1.287 | 0.72475 | 0.00072475 | 1.8193
0.909 | 0.4168 | 1.7666 | 1.2757 | 0.72213 | 0.00072213 | 1.82
0.91 | 0.41461 | 1.7573 | 1.2644 | 0.7195 | 0.0007195 | 1.8207
0.911 | 0.41241 | 1.748 | 1.2531 | 0.71688 | 0.00071688 | 1.8214
0.912 | 0.41019 | 1.7386 | 1.2418 | 0.71426 | 0.00071426 | 1.8222
0.913 | 0.40796 | 1.7291 | 1.2305 | 0.71165 | 0.00071165 | 1.8229
0.914 | 0.40571 | 1.7196 | 1.2193 | 0.70904 | 0.00070904 | 1.8236
0.915 | 0.40345 | 1.71 | 1.208 | 0.70644 | 0.00070644 | 1.8243
0.916 | 0.40118 | 1.7004 | 1.1968 | 0.70383 | 0.00070383 | 1.825
0.917 | 0.39889 | 1.6907 | 1.1856 | 0.70124 | 0.00070124 | 1.8257
0.918 | 0.39658 | 1.6809 | 1.1743 | 0.69864 | 0.00069864 | 1.8264
0.919 | 0.39426 | 1.671 | 1.1631 | 0.69605 | 0.00069605 | 1.8271
0.92 | 0.39192 | 1.6611 | 1.1519 | 0.69347 | 0.00069347 | 1.8278
0.921 | 0.38956 | 1.6511 | 1.1407 | 0.69088 | 0.00069088 | 1.8285
0.922 | 0.38719 | 1.6411 | 1.1296 | 0.68831 | 0.00068831 | 1.8292
0.923 | 0.3848 | 1.631 | 1.1184 | 0.68573 | 0.00068573 | 1.8298
0.924 | 0.38239 | 1.6208 | 1.1072 | 0.68316 | 0.00068316 | 1.8305
0.925 | 0.37997 | 1.6105 | 1.0961 | 0.6806 | 0.0006806 | 1.8312
0.926 | 0.37752 | 1.6001 | 1.0849 | 0.67803 | 0.00067803 | 1.8319
0.927 | 0.37506 | 1.5897 | 1.0738 | 0.67548 | 0.00067548 | 1.8326
0.928 | 0.37258 | 1.5792 | 1.0627 | 0.67292 | 0.00067292 | 1.8332
0.929 | 0.37008 | 1.5686 | 1.0515 | 0.67037 | 0.00067037 | 1.8339
0.93 | 0.36756 | 1.5579 | 1.0404 | 0.66783 | 0.00066783 | 1.8346
0.931 | 0.36502 | 1.5471 | 1.0293 | 0.66528 | 0.00066528 | 1.8352
0.932 | 0.36246 | 1.5363 | 1.0182 | 0.66275 | 0.00066275 | 1.8359
0.933 | 0.35988 | 1.5253 | 1.007 | 0.66021 | 0.00066021 | 1.8366
0.934 | 0.35727 | 1.5143 | 0.99592 | 0.65768 | 0.00065768 | 1.8372
0.935 | 0.35465 | 1.5032 | 0.9848 | 0.65516 | 0.00065516 | 1.8379
0.936 | 0.352 | 1.4919 | 0.97369 | 0.65263 | 0.00065263 | 1.8385
0.937 | 0.34933 | 1.4806 | 0.96257 | 0.65012 | 0.00065012 | 1.8392
0.938 | 0.34664 | 1.4692 | 0.95146 | 0.6476 | 0.0006476 | 1.8398
0.939 | 0.34392 | 1.4577 | 0.94034 | 0.64509 | 0.00064509 | 1.8405
0.94 | 0.34117 | 1.4461 | 0.92921 | 0.64259 | 0.00064259 | 1.8411
0.941 | 0.33841 | 1.4343 | 0.91809 | 0.64009 | 0.00064009 | 1.8417
0.942 | 0.33561 | 1.4225 | 0.90696 | 0.63759 | 0.00063759 | 1.8424
0.943 | 0.33279 | 1.4105 | 0.89582 | 0.6351 | 0.0006351 | 1.843
0.944 | 0.32995 | 1.3985 | 0.88467 | 0.63261 | 0.00063261 | 1.8436
0.945 | 0.32707 | 1.3863 | 0.87352 | 0.63012 | 0.00063012 | 1.8443
0.946 | 0.32417 | 1.374 | 0.86235 | 0.62764 | 0.00062764 | 1.8449
0.947 | 0.32123 | 1.3615 | 0.85118 | 0.62516 | 0.00062516 | 1.8455
0.948 | 0.31827 | 1.349 | 0.83999 | 0.62269 | 0.00062269 | 1.8462
0.949 | 0.31528 | 1.3363 | 0.82879 | 0.62022 | 0.00062022 | 1.8468
0.95 | 0.31225 | 1.3235 | 0.81758 | 0.61776 | 0.00061776 | 1.8474
0.951 | 0.30919 | 1.3105 | 0.80634 | 0.6153 | 0.0006153 | 1.848
0.952 | 0.3061 | 1.2974 | 0.79509 | 0.61284 | 0.00061284 | 1.8486
0.953 | 0.30297 | 1.2841 | 0.78382 | 0.61039 | 0.00061039 | 1.8492
0.954 | 0.29981 | 1.2707 | 0.77252 | 0.60794 | 0.00060794 | 1.8498
0.955 | 0.29661 | 1.2571 | 0.7612 | 0.6055 | 0.0006055 | 1.8504
0.956 | 0.29337 | 1.2434 | 0.74986 | 0.60306 | 0.00060306 | 1.851
0.957 | 0.29009 | 1.2295 | 0.73848 | 0.60063 | 0.00060063 | 1.8516
0.958 | 0.28677 | 1.2155 | 0.72708 | 0.59819 | 0.00059819 | 1.8522
0.959 | 0.28341 | 1.2012 | 0.71564 | 0.59577 | 0.00059577 | 1.8528
0.96 | 0.28 | 1.1868 | 0.70416 | 0.59335 | 0.00059335 | 1.8534
0.961 | 0.27655 | 1.1721 | 0.69265 | 0.59093 | 0.00059093 | 1.854
0.962 | 0.27305 | 1.1573 | 0.68109 | 0.58851 | 0.00058851 | 1.8546
0.963 | 0.2695 | 1.1423 | 0.66949 | 0.5861 | 0.0005861 | 1.8552
0.964 | 0.2659 | 1.127 | 0.65784 | 0.5837 | 0.0005837 | 1.8558
0.965 | 0.26225 | 1.1115 | 0.64613 | 0.5813 | 0.0005813 | 1.8564
0.966 | 0.25854 | 1.0958 | 0.63437 | 0.5789 | 0.0005789 | 1.8569
0.967 | 0.25478 | 1.0799 | 0.62255 | 0.57651 | 0.00057651 | 1.8575
0.968 | 0.25095 | 1.0636 | 0.61066 | 0.57412 | 0.00057412 | 1.8581
0.969 | 0.24706 | 1.0472 | 0.5987 | 0.57174 | 0.00057174 | 1.8587
0.97 | 0.2431 | 1.0304 | 0.58666 | 0.56936 | 0.00056936 | 1.8592
0.971 | 0.23908 | 1.0133 | 0.57454 | 0.56698 | 0.00056698 | 1.8598
0.972 | 0.23498 | 0.99595 | 0.56233 | 0.56461 | 0.00056461 | 1.8604
0.973 | 0.23081 | 0.97826 | 0.55002 | 0.56224 | 0.00056224 | 1.8609
0.974 | 0.22655 | 0.96021 | 0.53761 | 0.55988 | 0.00055988 | 1.8615
0.975 | 0.2222 | 0.9418 | 0.52508 | 0.55752 | 0.00055752 | 1.862
0.976 | 0.21777 | 0.92301 | 0.51243 | 0.55517 | 0.00055517 | 1.8626
0.977 | 0.21324 | 0.9038 | 0.49964 | 0.55282 | 0.00055282 | 1.8632
0.978 | 0.2086 | 0.88416 | 0.48671 | 0.55048 | 0.00055048 | 1.8637
0.979 | 0.20386 | 0.86405 | 0.47362 | 0.54814 | 0.00054814 | 1.8643
0.98 | 0.199 | 0.84344 | 0.46035 | 0.5458 | 0.0005458 | 1.8648
0.981 | 0.19401 | 0.82229 | 0.44689 | 0.54347 | 0.00054347 | 1.8653
0.982 | 0.18888 | 0.80056 | 0.43322 | 0.54114 | 0.00054114 | 1.8659
0.983 | 0.18361 | 0.7782 | 0.41931 | 0.53882 | 0.00053882 | 1.8664
0.984 | 0.17817 | 0.75516 | 0.40514 | 0.5365 | 0.0005365 | 1.867
0.985 | 0.17255 | 0.73136 | 0.39068 | 0.53418 | 0.00053418 | 1.8675
0.986 | 0.16675 | 0.70674 | 0.3759 | 0.53187 | 0.00053187 | 1.868
0.987 | 0.16072 | 0.6812 | 0.36074 | 0.52957 | 0.00052957 | 1.8686
0.988 | 0.15445 | 0.65464 | 0.34517 | 0.52727 | 0.00052727 | 1.8691
0.989 | 0.14792 | 0.62693 | 0.32912 | 0.52497 | 0.00052497 | 1.8696
0.99 | 0.14107 | 0.59791 | 0.31251 | 0.52268 | 0.00052268 | 1.8701
0.991 | 0.13386 | 0.56737 | 0.29525 | 0.52039 | 0.00052039 | 1.8707
0.992 | 0.12624 | 0.53505 | 0.27721 | 0.51811 | 0.00051811 | 1.8712
0.993 | 0.11811 | 0.50062 | 0.25823 | 0.51583 | 0.00051583 | 1.8717
0.994 | 0.10938 | 0.4636 | 0.23808 | 0.51355 | 0.00051355 | 1.8722
0.995 | 0.099875 | 0.42331 | 0.21643 | 0.51128 | 0.00051128 | 1.8727
0.996 | 0.089353 | 0.37872 | 0.19277 | 0.50902 | 0.00050902 | 1.8732
0.997 | 0.077402 | 0.32806 | 0.16625 | 0.50676 | 0.00050676 | 1.8737
0.998 | 0.063214 | 0.26793 | 0.13517 | 0.5045 | 0.0005045 | 1.8742
0.999 | 0.04471 | 0.1895 | 0.095177 | 0.50225 | 0.00050225 | 1.8747
1 | [5 empty] | 1.8736