## Readme
MW101 TRL Calculator
3 May 2018
This spreadsheet calculates line lengths for TRL calibrations based on frequency range and Keff for your media (FL=lower frequency, FH=upper frequency). Data are entered in yellow boxes only.
It solves for one, two, three and four lines within the band, using the best possible transition frequencies to equally spread phase angles and minimize how close you are from 0 degrees and 180 degrees in all cases. We recommend you select the simplest solution (least number of lines) that keeps the phase between 20 and 160 degrees. The spreadsheet recommends which solution to use based on the ratio of FH/FL (look for the green box).
It also calculates phase delay for each line.
The four solutons are plotted on log frequency axis, with transiition frequencies so you can visualize how close you get to 0 and 180 degrees. Frequency data for the plots are automatically calculated from FL and FH.
You can overwrite the solution to see how an existing cal kit performs, or to round off the lengths. Only overright the blue boxes.

## Enter data
[17 empty] | One line data |  |  | Two line data |  |  |  | Three line data |  |  |  |  | Four line data
[17 empty] | Line1 |  |  | Line1 |  |  |  | Line1 | Line2 | Line3 |  |  | Line1 | Line2 | Line3 | Line4
|  | Yellow boxes: Enter data | [14 empty] | 0.47454 | mm |  | 21.8032 | 0.46485 | mm |  | 74.5732 | 5.7338 | 0.44086 | mm |  | 133.0757 | 19.4309 | 2.8372 | 0.41427 | mm
|  | Blue boxes: OK to overwrite calculations | [11 empty] | point | Freq | lambda |  | Transition lines |  |  |  | Transition lines |  |  |  |  | Transition lines | [5 empty] | Transition lines
[15 empty] | GHz | mm | Deg | GHz | Phase | Deg |  | GHz | Phase | Deg | Deg | Deg | GHz | Phase | Deg | Deg | Deg | Deg | GHz | Phase
[14 empty] | 0 | 0.05 | 2088.9319 | 0.081781 | 0.05 | -20 | 3.7575 | 0.08011 | 0.05 | -20 | 12.8517 | 0.98814 | 0.075976 | 0.05 | -20 | 22.9338 | 3.3487 | 0.48895 | 0.071394 | 0.05 | -20
|  | Enter Keff | 8.25 | [7 empty] | 1200 | 0.01 | 1.0735 | 1 | 0.054 | 1934.1941 | 0.088324 | 0.05 | 200 | 4.0581 | 0.086519 | 0.05 | 200 | 13.8799 | 1.0672 | 0.082055 | 0.05 | 200 | 24.7686 | 3.6166 | 0.52807 | 0.077105 | 0.05 | 200
|  | Enter FL | Enter FH |  | Ratio FH/FL |  | Recommended solution | [6 empty] | 2 | 0.05832 | 1790.9185 | 0.09539 | 110 | 200 | 4.3828 | 0.093441 | 2.3452 | 200 | 14.9903 | 1.1526 | 0.088619 | 0.6503 | 200 | 26.7501 | 3.9059 | 0.57031 | 0.083274 | 0.34243 | 200
|  | 0.05 | 110 | GHz | 2200 |  | Four lines | [6 empty] | 3 | 0.062986 | 1658.2561 | 0.10302 | 110 | -20 | 4.7334 | 0.10092 | 2.3452 | -20 | 16.1895 | 1.2448 | 0.095709 | 0.6503 | -20 | 28.8901 | 4.2184 | 0.61594 | 0.089936 | 0.34243 | -20
[14 empty] | 4 | 0.068025 | 1535.4206 | 0.11126 |  |  | 5.1121 | 0.10899 | 110 | -20 | 17.4847 | 1.3444 | 0.10337 | 8.4577 | -20 | 31.2014 | 4.5558 | 0.66522 | 0.097131 | 2.3452 | -20
[14 empty] | 5 | 0.073467 | 1421.6842 | 0.12016 |  |  | 5.521 | 0.11771 | 110 | 200 | 18.8835 | 1.4519 | 0.11164 | 8.4577 | 200 | 33.6975 | 4.9203 | 0.71843 | 0.1049 | 2.3452 | 200
[14 empty] | 6 | 0.079344 | 1316.3728 | 0.12978 |  |  | 5.9627 | 0.12713 |  |  | 20.3942 | 1.5681 | 0.12057 | 110 | 200 | 36.3934 | 5.3139 | 0.77591 | 0.11329 | 16.0615 | 200
[14 empty] | 7 | 0.085692 | 1218.8624 | 0.14016 |  |  | 6.4397 | 0.1373 |  |  | 22.0257 | 1.6935 | 0.13021 | 110 | -20 | 39.3049 | 5.7391 | 0.83798 | 0.12236 | 16.0615 | -20
[14 empty] | 8 | 0.092547 | 1128.5751 | 0.15137 |  |  | 6.9549 | 0.14828 |  |  | 23.7878 | 1.829 | 0.14063 |  |  | 42.4493 | 6.1982 | 0.90502 | 0.13215 | 110 | -20
One line solution | FL | FC | FH | [10 empty] | 9 | 0.099951 | 1044.9758 | 0.16348 |  |  | 7.5113 | 0.16014 |  |  | 25.6909 | 1.9753 | 0.15188 |  |  | 45.8453 | 6.6941 | 0.97743 | 0.14272 | 110 | 200
Frequencies | 0.05 | 55.025 | 110 | GHz | [9 empty] | 10 | 0.10795 | 967.5691 | 0.17656 |  |  | 8.1123 | 0.17295 |  |  | 27.7462 | 2.1334 | 0.16403 |  |  | 49.513 | 7.2296 | 1.0556 | 0.15414
Line length |  | 0.47454 |  | mm | [9 empty] | 11 | 0.11658 | 895.8964 | 0.19069 |  |  | 8.7612 | 0.18679 |  |  | 29.9659 | 2.304 | 0.17715 |  |  | 53.4741 | 7.808 | 1.1401 | 0.16647
Time delay |  | 4.5434 |  | ps | [9 empty] | 12 | 0.12591 | 829.5328 | 0.20594 |  |  | 9.4622 | 0.20173 |  |  | 32.3632 | 2.4883 | 0.19132 |  |  | 57.7521 | 8.4326 | 1.2313 | 0.17978
Phase at lower trans |  | 0.081781 |  | deg | [9 empty] | 13 | 0.13598 | 768.0851 | 0.22242 |  |  | 10.2191 | 0.21787 |  |  | 34.9523 | 2.6874 | 0.20663 |  |  | 62.3723 | 9.1072 | 1.3298 | 0.19417
Phase at upper trans |  | 179.9182 |  | deg | [9 empty] | 14 | 0.14686 | 711.1891 | 0.24021 |  |  | 11.0367 | 0.2353 |  |  | 37.7485 | 2.9024 | 0.22316 |  |  | 67.3622 | 9.8358 | 1.4362 | 0.2097
[14 empty] | 15 | 0.15861 | 658.5077 | 0.25943 |  |  | 11.9196 | 0.25413 |  |  | 40.7685 | 3.1346 | 0.24101 |  |  | 72.7512 | 10.6227 | 1.5511 | 0.22648
|  | Band 1 |  | Band 2 | [9 empty] | 16 | 0.1713 | 609.7287 | 0.28018 |  |  | 12.8732 | 0.27446 |  |  | 44.03 | 3.3854 | 0.2603 |  |  | 78.5714 | 11.4725 | 1.6751 | 0.24459
Two line solution | FL | FC1 | FT | FC2 | FH | [8 empty] | 17 | 0.185 | 564.563 | 0.3026 |  |  | 13.9031 | 0.29641 |  |  | 47.5524 | 3.6562 | 0.28112 |  |  | 84.8572 | 12.3903 | 1.8092 | 0.26416
Frequencies | 0.05 | 1.1976 | 2.3452 | 56.1726 | 110 | GHz | [7 empty] | 18 | 0.1998 | 522.743 | 0.3268 |  |  | 15.0153 | 0.32013 |  |  | 51.3567 | 3.9487 | 0.30361 |  |  | 91.6459 | 13.3816 | 1.9539 | 0.2853
Line lengths |  | 21.8032 |  | 0.46485 |  | mm | [7 empty] | 19 | 0.21579 | 484.0207 | 0.35295 |  |  | 16.2166 | 0.34574 |  |  | 55.4653 | 4.2646 | 0.3279 |  |  | 98.9777 | 14.4521 | 2.1102 | 0.30812
Time delay |  | 208.7501 |  | 4.4506 |  | ps | [7 empty] | 20 | 0.23305 | 448.1669 | 0.38119 |  |  | 17.5139 | 0.3734 |  |  | 59.9026 | 4.6058 | 0.35413 |  |  | 106.896 | 15.6083 | 2.279 | 0.33277
Phase at lower trans |  | 3.7575 |  | 3.7575 |  | deg | [7 empty] | 21 | 0.2517 | 414.9689 | 0.41168 |  |  | 18.9151 | 0.40327 |  |  | 64.6949 | 4.9743 | 0.38246 |  |  | 115.4478 | 16.857 | 2.4614 | 0.35939
Phase at upper trans |  | 176.2425 |  | 176.2425 |  | deg | [7 empty] | 22 | 0.27183 | 384.23 | 0.44462 |  |  | 20.4283 | 0.43553 |  |  | 69.8705 | 5.3722 | 0.41306 |  |  | 124.6838 | 18.2056 | 2.6583 | 0.38814
[14 empty] | 23 | 0.29358 | 355.7681 | 0.48019 |  |  | 22.0626 | 0.47038 |  |  | 75.4603 | 5.802 | 0.4461 |  |  | 134.6586 | 19.662 | 2.8709 | 0.4192
|  | Band 1 |  | Band 2 |  | Band 3 | [7 empty] | 24 | 0.31707 | 329.4146 | 0.5186 |  |  | 23.8276 | 0.50801 |  |  | 81.4972 | 6.2662 | 0.48179 |  |  | 145.4315 | 21.235 | 3.1006 | 0.45273
Three line solution | FL | FC1 | FT1 | FC2 | FT2 | FC3 | FH | [6 empty] | 25 | 0.34243 | 305.0132 | 0.56009 |  |  | 25.7339 | 0.54865 |  |  | 88.017 | 6.7675 | 0.52034 |  |  | 157.0662 | 22.9338 | 3.3487 | 0.48895
Frequencies | 0.05 | 0.35015 | 0.6503 | 4.554 | 8.4577 | 59.2288 | 110 | GHz | [5 empty] | 26 | 0.36983 | 282.4193 | 0.6049 |  |  | 27.7926 | 0.59254 |  |  | 95.0585 | 7.3089 | 0.56196 |  |  | 169.6316 | 24.7686 | 3.6166 | 0.52807
Line lengths |  | 74.5732 |  | 5.7338 |  | 0.44086 |  | mm | [5 empty] | 27 | 0.39941 | 261.4991 | 0.65329 |  |  | 30.016 | 0.63994 |  |  | 102.6633 | 7.8936 | 0.60692 |  |  | 183.2024 | 26.7501 | 3.9059 | 0.57031
Time delay |  | 713.9841 |  | 54.8969 |  | 4.2209 |  | ps | [5 empty] | 28 | 0.43137 | 242.1285 | 0.70555 |  |  | 32.4174 | 0.69114 |  |  | 110.8765 | 8.5251 | 0.65548 |  |  | 197.8588 | 28.8901 | 4.2184 | 0.61594
Phase at lower trans |  | 12.8517 |  | 12.8517 |  | 12.8517 |  | deg | [5 empty] | 29 | 0.46588 | 224.1928 | 0.762 |  |  | 35.0108 | 0.74643 |  |  | 119.7467 | 9.2071 | 0.70792 |  |  | 213.6877 | 31.2014 | 4.5558 | 0.66522
Phase at upper trans |  | 167.1483 |  | 167.1483 |  | 167.1483 |  | deg | [5 empty] | 30 | 0.50315 | 207.5857 | 0.82296 |  |  | 37.8117 | 0.80615 |  |  | 129.3266 | 9.9437 | 0.76455 |  |  | 230.783 | 33.6975 | 4.9203 | 0.71843
[14 empty] | 31 | 0.5434 | 192.2088 | 0.8888 |  |  | 40.8367 | 0.87064 |  |  | 139.6729 | 10.7392 | 0.82572 |  |  | 249.2459 | 36.3934 | 5.3139 | 0.77591
|  | Band 1 |  | Band 2 |  | Band 3 |  | Band 4 | [5 empty] | 32 | 0.58687 | 177.9709 | 0.9599 |  |  | 44.1037 | 0.94029 |  |  | 150.8469 | 11.5983 | 0.89177 |  |  | 269.1858 | 39.3049 | 5.7391 | 0.83798
Four line solution | FL | FC1 | FT1 | FC2 | FT2 | FC3 | FT3 | FC4 | FH |  |  |  |  | 33 | 0.63383 | 164.7877 | 1.0367 |  |  | 47.632 | 1.0155 |  |  | 162.9148 | 12.5262 | 0.96312 |  |  | 290.721 | 42.4493 | 6.1982 | 0.90502
Frequencies | 0.05 | 0.19622 | 0.34243 | 1.3438 | 2.3452 | 9.2034 | 16.0615 | 63.0308 | 110 | GHz |  |  |  | 34 | 0.68453 | 152.581 | 1.1196 |  |  | 51.4426 | 1.0968 |  |  | 175.9482 | 13.5283 | 1.0402 |  |  | 313.979 | 45.8453 | 6.6941 | 0.97743
Line lengths |  | 133.0757 |  | 19.4309 |  | 2.8372 |  | 0.41427 |  | mm |  |  |  | 35 | 0.7393 | 141.2786 | 1.2092 |  |  | 55.5581 | 1.1845 |  |  | 190.0242 | 14.6106 | 1.1234 |  |  | 339.0977 | 49.513 | 7.2296 | 1.0556
Time delay |  | 1274.1027 |  | 186.0368 |  | 27.164 |  | 3.9663 |  | ps |  |  |  | 36 | 0.79844 | 130.8134 | 1.3059 |  |  | 60.0028 | 1.2793 |  |  | 205.2264 | 15.7795 | 1.2133 |  |  | 366.2259 | 53.4741 | 7.808 | 1.1401
Phase at lower trans |  | 22.9338 |  | 22.9338 |  | 22.9338 |  |  |  | deg |  |  |  | 37 | 0.86232 | 121.1234 | 1.4104 |  |  | 64.8031 | 1.3816 |  |  | 221.6447 | 17.0418 | 1.3103 |  |  | 395.5244 | 57.7521 | 8.4326 | 1.2313
Phase at upper trans |  | 157.0662 |  | 157.0662 |  | 157.0662 |  |  |  | deg |  |  |  | 38 | 0.9313 | 112.1511 | 1.5233 |  |  | 69.9874 | 1.4921 |  |  | 239.3766 | 18.4052 | 1.4151 |  |  | 427.1669 | 62.3723 | 9.1072 | 1.3298
[14 empty] | 39 | 1.0058 | 103.8435 | 1.6451 |  |  | 75.5865 | 1.6115 |  |  | 258.527 | 19.8776 | 1.5284 |  |  | 461.3407 | 67.3622 | 9.8358 | 1.4362
[14 empty] | 40 | 1.0863 | 96.1513 | 1.7767 |  |  | 81.6335 | 1.7404 |  |  | 279.2094 | 21.4679 | 1.6506 |  |  | 498.2485 | 72.7512 | 10.6227 | 1.5511
[14 empty] | 41 | 1.1732 | 89.0289 | 1.9189 |  |  | 88.1643 | 1.8797 |  |  | 301.5465 | 23.1853 | 1.7827 |  |  | 538.109 | 78.5714 | 11.4725 | 1.6751
[14 empty] | 42 | 1.267 | 82.4341 | 2.0724 |  |  | 95.2175 | 2.03 |  |  | 325.6706 | 25.0402 | 1.9253 |  |  | 581.1583 | 84.8572 | 12.3903 | 1.8092
[14 empty] | 43 | 1.3684 | 76.3278 | 2.2382 |  |  | 102.835 | 2.1925 |  |  | 351.7246 | 27.0434 | 2.0793 |  |  | 627.6517 | 91.6459 | 13.3816 | 1.9539
[14 empty] | 44 | 1.4779 | 70.6738 | 2.4172 |  |  | 111.0619 | 2.3678 |  |  | 379.863 | 29.2069 | 2.2457 |  |  | 677.8645 | 98.9777 | 14.4521 | 2.1102
[14 empty] | 45 | 1.5961 | 65.4386 | 2.6106 |  |  | 119.947 | 2.5573 |  |  | 410.2525 | 31.5435 | 2.4253 |  |  | 732.0945 | 106.896 | 15.6083 | 2.279
[14 empty] | 46 | 1.7238 | 60.5912 | 2.8195 |  |  | 129.5429 | 2.7619 |  |  | 443.0732 | 34.0671 | 2.6194 |  |  | 790.6629 | 115.4478 | 16.857 | 2.4614
[14 empty] | 47 | 1.8617 | 56.1029 | 3.045 |  |  | 139.9065 | 2.9828 |  |  | 478.5196 | 36.7925 | 2.8289 |  |  | 853.9169 | 124.6838 | 18.2056 | 2.6583
[14 empty] | 48 | 2.0106 | 51.9471 | 3.2886 |  |  | 151.0992 | 3.2214 |  |  | 516.8017 | 39.7359 | 3.0552 |  |  | 922.2312 | 134.6586 | 19.662 | 2.8709
[14 empty] | 49 | 2.1715 | 48.0991 | 3.5517 |  |  | 163.1873 | 3.4792 |  |  | 558.1464 | 42.9148 | 3.2996 |  |  | 996.0108 | 145.4315 | 21.235 | 3.1006
[14 empty] | 50 | 2.3452 | 44.5362 | 3.8359 |  |  | 176.2425 | 3.7575 |  |  | 602.7988 | 46.3481 | 3.5636 |  |  | 1075.6928 | 157.0662 | 22.9338 | 3.3487
[14 empty] | 51 | 2.5328 | 41.2372 | 4.1427 |  |  | 190.3421 | 4.0581 |  |  | 651.0234 | 50.056 | 3.8487 |  |  | 1161.7495 | 169.6316 | 24.7686 | 3.6166
[14 empty] | 52 | 2.7355 | 38.1825 | 4.4742 |  |  | 205.5697 | 4.3828 |  |  | 703.106 | 54.0605 | 4.1566 |  |  | 1254.6908 | 183.2024 | 26.7501 | 3.9059
[14 empty] | 53 | 2.9543 | 35.3541 | 4.8321 |  |  | 222.0155 | 4.7334 |  |  | 759.3553 | 58.3854 | 4.4891 |  |  | 1355.0676 | 197.8588 | 28.8901 | 4.2184
[14 empty] | 54 | 3.1906 | 32.7353 | 5.2187 |  |  | 239.777 | 5.1121 |  |  | 820.1047 | 63.0563 | 4.8483 |  |  | 1463.4746 | 213.6877 | 31.2014 | 4.5558
[14 empty] | 55 | 3.4459 | 30.3104 | 5.6362 |  |  | 258.9595 | 5.521 |  |  | 885.714 | 68.1009 | 5.2361 |  |  | 1580.5543 | 230.783 | 33.6975 | 4.9203
[14 empty] | 56 | 3.7216 | 28.0652 | 6.0871 |  |  | 279.6765 | 5.9627 |  |  | 956.5722 | 73.549 | 5.655 |  |  | 1707.0004 | 249.2459 | 36.3934 | 5.3139
[14 empty] | 57 | 4.0193 | 25.9862 | 6.5741 |  |  | 302.051 | 6.4397 |  |  | 1033.0991 | 79.433 | 6.1075 |  |  | 1843.5625 | 269.1858 | 39.3049 | 5.7391
[14 empty] | 58 | 4.3409 | 24.0613 | 7.1 |  |  | 326.2154 | 6.9549 |  |  | 1115.7482 | 85.7878 | 6.5961 |  |  | 1991.0496 | 290.721 | 42.4493 | 6.1982
[14 empty] | 59 | 4.6881 | 22.279 | 7.668 |  |  | 352.313 | 7.5113 |  |  | 1205.0094 | 92.6509 | 7.1237 |  |  | 2150.3359 | 313.979 | 45.8453 | 6.6941
[14 empty] | 60 | 5.0632 | 20.6286 | 8.2814 |  |  | 380.4985 | 8.1123 |  |  | 1301.4115 | 100.0631 | 7.6937 |  |  | 2322.3653 | 339.0977 | 49.513 | 7.2296
[14 empty] | 61 | 5.4682 | 19.1006 | 8.944 |  |  | 410.9388 | 8.7612 |  |  | 1405.526 | 108.0682 | 8.3092 |  |  | 2508.1573 | 366.2259 | 53.4741 | 7.808
[14 empty] | 62 | 5.9057 | 17.6857 | 9.6595 |  |  | 443.8144 | 9.4622 |  |  | 1517.9697 | 116.7138 | 8.9739 |  |  | 2708.8128 | 395.5244 | 57.7521 | 8.4326
[14 empty] | 63 | 6.3782 | 16.3756 | 10.4323 |  |  | 479.32 | 10.2191 |  |  | 1639.409 | 126.051 | 9.6918 |  |  | 2925.521 | 427.1669 | 62.3723 | 9.1072
[14 empty] | 64 | 6.8884 | 15.1626 | 11.2669 |  |  | 517.6662 | 11.0367 |  |  | 1770.5637 | 136.1353 | 10.4672 |  |  | 3159.5661 | 461.3407 | 67.3622 | 9.8358
[14 empty] | 65 | 7.4395 | 14.0394 | 12.1682 |  |  | 559.0801 | 11.9196 |  |  | 1912.2108 | 147.0263 | 11.3046 |  |  | 3412.3351 | 498.2485 | 72.7512 | 10.6227
[14 empty] | 66 | 8.0347 | 12.9995 | 13.1417 |  |  | 603.8072 | 12.8732 |  |  | 2065.19 | 158.7885 | 12.2089 |  |  | 3685.3259 | 538.109 | 78.5714 | 11.4725
[14 empty] | 67 | 8.6775 | 12.0365 | 14.193 |  |  | 652.1125 | 13.9031 |  |  | 2230.4076 | 171.4918 | 13.1857 |  |  | 3980.1563 | 581.1583 | 84.8572 | 12.3903
[14 empty] | 68 | 9.3717 | 11.1449 | 15.3285 |  |  | 704.2822 | 15.0153 |  |  | 2408.8428 | 185.2113 | 14.2405 |  |  | 4298.5735 | 627.6517 | 91.6459 | 13.3816
[14 empty] | 69 | 10.1214 | 10.3194 | 16.5548 |  |  | 760.6256 | 16.2166 |  |  | 2601.553 | 200.0285 | 15.3798 |  |  | 4642.4644 | 677.8645 | 98.9777 | 14.4521
[14 empty] | 70 | 10.9312 | 9.5549 | 17.8792 |  |  | 821.4766 | 17.5139 |  |  | 2809.6803 | 216.031 | 16.6102 |  |  | 5013.867 | 732.0945 | 106.896 | 15.6083
[14 empty] | 71 | 11.8057 | 8.8472 | 19.3096 |  |  | 887.1956 | 18.9151 |  |  | 3034.4581 | 233.3137 | 17.939 |  |  | 5414.9822 | 790.6629 | 115.4478 | 16.857
[14 empty] | 72 | 12.7501 | 8.1918 | 20.8544 |  |  | 958.1723 | 20.4283 |  |  | 3277.2183 | 251.9791 | 19.3742 |  |  | 5848.1872 | 853.9169 | 124.6838 | 18.2056
[14 empty] | 73 | 13.7701 | 7.585 | 22.5227 |  |  | 1034.8272 | 22.0626 |  |  | 3539.3996 | 272.1377 | 20.9241 |  |  | 6316.049 | 922.2312 | 134.6586 | 19.662
[14 empty] | 74 | 14.8718 | 7.0231 | 24.3246 |  |  | 1117.6146 | 23.8276 |  |  | 3822.5557 | 293.909 | 22.5981 |  |  | 6821.3403 | 996.0108 | 145.4315 | 21.235
[14 empty] | 75 | 16.0615 | 6.5029 | 26.2706 |  |  | 1207.0251 | 25.7339 |  |  | 4128.3646 | 317.4221 | 24.406 |  |  | 7367.0555 | 1075.6928 | 157.0662 | 22.9338
[14 empty] | 76 | 17.3465 | 6.0212 | 28.3722 |  |  | 1303.5885 | 27.7926 |  |  | 4458.6386 | 342.8162 | 26.3585 |  |  | 7956.4286 | 1161.7495 | 169.6316 | 24.7686
[14 empty] | 77 | 18.7342 | 5.5752 | 30.6421 |  |  | 1407.8772 | 30.016 |  |  | 4815.3349 | 370.2419 | 28.4672 |  |  | 8592.9522 | 1254.6908 | 183.2024 | 26.7501
[14 empty] | 78 | 20.233 | 5.1622 | 33.0935 |  |  | 1520.509 | 32.4174 |  |  | 5200.5674 | 399.8617 | 30.7446 |  |  | 9280.3985 | 1355.0676 | 197.8588 | 28.8901
[14 empty] | 79 | 21.8516 | 4.7798 | 35.741 |  |  | 1642.1515 | 35.0108 |  |  | 5616.6188 | 431.8511 | 33.2042 |  |  | 10022.8412 | 1463.4746 | 213.6877 | 31.2014
[14 empty] | 80 | 23.5998 | 4.4257 | 38.6003 |  |  | 1773.5255 | 37.8117 |  |  | 6065.9549 | 466.3997 | 35.8606 |  |  | 10824.6803 | 1580.5543 | 230.783 | 33.6975
[14 empty] | 81 | 25.4878 | 4.0979 | 41.6884 |  |  | 1915.4096 | 40.8367 |  |  | 6551.2384 | 503.7123 | 38.7295 |  |  | 11690.6674 | 1707.0004 | 249.2459 | 36.3934
[14 empty] | 82 | 27.5269 | 3.7944 | 45.0235 |  |  | 2068.6447 | 44.1037 |  |  | 7075.3452 | 544.0098 | 41.8279 |  |  | 12625.9345 | 1843.5625 | 269.1858 | 39.3049
[14 empty] | 83 | 29.729 | 3.5133 | 48.6254 |  |  | 2234.1387 | 47.632 |  |  | 7641.3811 | 587.5312 | 45.1742 |  |  | 13636.024 | 1991.0496 | 290.721 | 42.4493
[14 empty] | 84 | 32.1074 | 3.253 | 52.5155 |  |  | 2412.8724 | 51.4426 |  |  | 8252.7006 | 634.5344 | 48.7881 |  |  | 14726.922 | 2150.3359 | 313.979 | 45.8453
[14 empty] | 85 | 34.676 | 3.0121 | 56.7168 |  |  | 2605.905 | 55.5581 |  |  | 8912.9263 | 685.2979 | 52.6913 |  |  | 15905.093 | 2322.3653 | 339.0977 | 49.513
[14 empty] | 86 | 37.4501 | 2.789 | 61.2542 |  |  | 2814.3804 | 60.0028 |  |  | 9625.9708 | 740.1226 | 56.9066 |  |  | 17177.519 | 2508.1573 | 366.2259 | 53.4741
[14 empty] | 87 | 40.4462 | 2.5824 | 66.1546 |  |  | 3039.5342 | 64.8031 |  |  | 10396.0598 | 799.3332 | 61.4592 |  |  | 18551.7407 | 2708.8128 | 395.5244 | 57.7521
[14 empty] | 88 | 43.6819 | 2.3911 | 71.4471 |  |  | 3282.7005 | 69.9874 |  |  | 11227.7567 | 863.2808 | 66.376 |  |  | 20035.9017 | 2925.521 | 427.1669 | 62.3723
[14 empty] | 89 | 47.1766 | 2.214 | 77.1629 |  |  | 3545.3204 | 75.5865 |  |  | 12125.9904 | 932.3443 | 71.6862 |  |  | 21638.7973 | 3159.5661 | 461.3407 | 67.3622
[14 empty] | 90 | 50.9507 | 2.05 | 83.336 |  |  | 3828.9501 | 81.6335 |  |  | 13096.0839 | 1006.933 | 77.4212 |  |  | 23369.9265 | 3412.3351 | 498.2485 | 72.7512
[14 empty] | 91 | 55.0268 | 1.8981 | 90.003 |  |  | 4135.2706 | 88.1643 |  |  | 14143.7859 | 1087.4888 | 83.6149 |  |  | 25239.548 | 3685.3259 | 538.109 | 78.5714
[14 empty] | 92 | 59.4291 | 1.7575 | 97.2034 |  |  | 4466.0971 | 95.2175 |  |  | 15275.3054 | 1174.4891 | 90.3042 |  |  | 27258.7414 | 3980.1563 | 581.1583 | 84.8572
[14 empty] | 93 | 64.1835 | 1.6273 | 104.9798 |  |  | 4823.3901 | 102.835 |  |  | 16497.3477 | 1268.4497 | 97.5287 |  |  | 29439.4727 | 4298.5735 | 627.6517 | 91.6459
[14 empty] | 94 | 69.3182 | 1.5068 | 113.3783 |  |  | 5209.267 | 111.0619 |  |  | 17817.1549 | 1369.9271 | 105.3311 |  |  | 31794.665 | 4642.4644 | 677.8645 | 98.9777
[14 empty] | 95 | 74.8637 | 1.3952 | 122.4487 |  |  | 5626.0145 | 119.947 |  |  | 19242.5482 | 1479.5229 | 113.7577 |  |  | 34338.2754 | 5013.867 | 732.0945 | 106.896
[14 empty] | 96 | 80.8529 | 1.2918 | 132.2447 |  |  | 6076.1022 | 129.5429 |  |  | 20781.9746 | 1597.8865 | 122.8584 |  |  | 37085.3777 | 5414.9822 | 790.6629 | 115.4478
[14 empty] | 97 | 87.3213 | 1.1961 | 142.8244 |  |  | 6562.1975 | 139.9065 |  |  | 22444.5569 | 1725.7192 | 132.6873 |  |  | 40052.2514 | 5848.1872 | 853.9169 | 124.6838
[14 empty] | 98 | 94.3071 | 1.1075 | 154.2505 |  |  | 7087.181 | 151.0992 |  |  | 24240.1477 | 1863.7788 | 143.3024 |  |  | 43256.4785 | 6316.049 | 922.2312 | 134.6586
[14 empty] | 99 | 101.8517 | 1.0255 | 166.5908 |  |  | 7654.1638 | 163.1873 |  |  | 26179.388 | 2012.8833 | 154.7668 |  |  | 46717.0475 | 6821.3403 | 996.0108 | 145.4315
[14 empty] | 100 | 110 | 0.94951 | 179.9182 |  |  | 8266.5059 | 176.2425 |  |  | 28273.7697 | 2173.9163 | 167.1483 |  |  | 50454.466 | 7367.0555 | 1075.6928 | 157.0662